## BoQ1
eProcurement System Government of India Created By: DARSHAN KUMAR GOYAL Created Date/Time: 31-Aug-2023 01:07 PM Tender Title: Periodical Renewal of NH-254 of Left Over Portion at Raman Bypass section Km 132.300 to 138.500 in the state of Punjab (Length 6.200 Km) Tender ID: 2023_MoRTH_750741_1
Tender Inviting Authority: Executive Engineer, National Highway Division No.2, PWD, B and R, Br. Bathinda.
Name of Work: Periodical Renewal of NH-254 of Left Over Portion at Raman Bypass section Km 132.300 to 138.500 in the State of Punjab (Length 6.200 Km).
Contract No: NH-2/BTI/09 Dated: 25-04-2023
SCHEDULE OF WORK / ITEM(S)
Sl.No | Description of Work / Item(s) | No.of Qty | Units | Estimated Rate | MS GURBACHAN SINGH CONTRACTOR(GSTN-03AACFG5584B1ZT) |  | TMAP PROJECTS LLP(GSTN-NA)
[5 empty] | Rate | Amount | Rate | Amount | L1 Amount | L1 Vendor
1.00 | Wet Mix Macadam (Plant Mix Method) Providing, laying, spreading and compacting graded stone aggregate to wet mix macadam specification including premixing the Material with water at OMC in mechanical mix plant carriage of mixed Material by tipper to site, laying in uniform layers with paver in sub- base / base course on well prepared surface and compacting with vibratory roller to achieve the desired density. | 1130.76 | Cum | 0.00 | 2450.00 | 2770362.00 | 2397.00 | 2710431.72 | 2710431.72 | TMAP PROJECTS LLP
2.00 | Prime Coat over WMM Providing and applying primer coat with SS1 grade bitumen emulsion on prepared surface of granular Base including clearing of road surface and spraying primer at the rate of 0.70 kg/sqm using mechanical means. | 4523.02 | Sqm | 0.00 | 36.00 | 162828.72 | 39.00 | 176397.78 | 162828.72 | MS GURBACHAN SINGH CONTRACTOR
3.00 | Tack Coat on Granular surfaces treated with primer Providing and applying tack coat with bitumen emulsion using emulsion pressure distributor at the rate of 0.25 kg per sqm on the prepared bituminous surface cleaned with mechanical broom. | 4786.14 | Sqm | 0.00 | 14.00 | 67005.96 | 17.00 | 81364.38 | 67005.96 | MS GURBACHAN SINGH CONTRACTOR
4.00 | Dense Graded Bituminous Macadam Grading - II Providing and laying dense graded bituminous macadam with higher capacity batch type HMP using crushed aggregates of specified grading, premixed with bituminous binder @ 4.5 per cent by weight of total mix and filler, transporting the hot mix to work site, laying with a hydrostatic paver finisher with sensor control to the required grade, level and alignment, rolling with smooth wheeled, vibratory and tandem rollers to achieve the desired compaction as per MoRTH specification clause No. 505 complete in all respects. | 239.31 | Cum | 0.00 | 10500.00 | 2512755.00 | 9996.00 | 2392142.76 | 2392142.76 | TMAP PROJECTS LLP
5.00 | Slurry Seal Providing and laying slurry seal consisting of a mixture of fine aggregates, portland cement filler, bituminous emulsion and water on a road surface including cleaning of surface, mixing of slurry seal in a suitable mobile plant, laying and compacting to provide even riding surface | 14499.54 | Sqm | 0.00 | 40.00 | 579981.60 | 59.00 | 855472.86 | 579981.60 | MS GURBACHAN SINGH CONTRACTOR
6.00 | Tack Coat on Bituminous surfaces treated with primer or Bituminous layer Providing and applying tack coat with bitumen emulsion using emulsion pressure distributor at the rate of 0.20 kg per sqm on the prepared bituminous surface cleaned with mechanical broom. | 41855.70 | Sqm | 0.00 | 11.00 | 460412.70 | 14.00 | 585979.80 | 460412.70 | MS GURBACHAN SINGH CONTRACTOR
7.00 | Bituminous Concrete Grading - II Providing and laying bituminous concrete with higher capacity batch type hot mix plant using crushed aggregates of specified grading, premixed with bituminous binder @ 5.4 per cent of mix and filler, transporting the hot mix to work site, laying with a hydrostatic paver finisher with sensor control to the required grade, level and alignment, rolling with smooth wheeled, vibratory and tandem rollers to achieve the desired compaction as per MORTH specification clause No. 507 complete in all respects | 1723.47 | Cum | 0.00 | 12450.00 | 21457201.50 | 12189.00 | 21007375.83 | 21007375.83 | TMAP PROJECTS LLP
8.00 | Construction of granular sub-base by providing close graded Material, mixing in a mechanical mix plant at OMC, carriage of mixed Material to work site, spreading in uniform layers with motor grader on prepared surface and compacting with vibratory power roller to achieve the desired density, complete as per clause 401 | 1632.00 | Cum | 0.00 | 2340.00 | 3818880.00 | 2244.00 | 3662208.00 | 3662208.00 | TMAP PROJECTS LLP
9.00 | 60 cm equilateral triangle Providing and fixing of retro- reflectorised cautionary, mandatory and informatory sign as per IRC :67 made of high intensity grade sheeting vide clause 801.3, 2mm thick aluminium sheeting, 3mm/4mm thick Aluminum composite material sheet depending on the size of the sign fixed over back support frame of min 25x25x3mm Angle mounted on a mild steel circular pipe 65 NB ,3.2 mm thicknness firmly fixed to the ground by means of properly designed foundation with M25 grade cement concrete 45 cm x 45 cm x 60 cm, 60 cm below ground level as per approved drawing. | 44.00 | No | 0.00 | 3700.00 | 162800.00 | 5100.00 | 224400.00 | 162800.00 | MS GURBACHAN SINGH CONTRACTOR
10.00 | 60 cm circular Providing and fixing of retro- reflectorised cautionary, mandatory and informatory sign as per IRC :67 made of high intensity grade sheeting vide clause 801.3, 2mm thick aluminium sheeting, 3mm/4mm thick Aluminum composite material sheet depending on the size of the sign fixed over back support frame of min 25x25x3mm Angle mounted on a mild steel circular pipe 65 NB ,3.2 mm thicknness firmly fixed to the ground by means of properly designed foundation with M25 grade cement concrete 45 cm x 45 cm x 60 cm, 60 cm below ground level as per approved drawing. | 28.00 | No | 0.00 | 4000.00 | 112000.00 | 4284.00 | 119952.00 | 112000.00 | MS GURBACHAN SINGH CONTRACTOR
11.00 | 80 cm x 60 cm rectangular Providing and fixing of retro- reflectorised cautionary, mandatory and informatory sign as per IRC :67 made of high intensity grade sheeting vide clause 801.3, 2mm thick aluminium sheeting, 3mm/4mm thick Aluminum composite material sheet depending on the size of the sign fixed over back support frame of min 25x25x3mm Angle mounted on a mild steel circular pipe 65 NB ,3.2 mm thicknness firmly fixed to the ground by means of properly designed foundation with M25 grade cement concrete 45 cm x 45 cm x 60 cm, 60 cm below ground level as per approved drawing. | 10.00 | No | 0.00 | 5200.00 | 52000.00 | 6324.00 | 63240.00 | 52000.00 | MS GURBACHAN SINGH CONTRACTOR
12.00 | Direction and Place Identification Signs with size more than 0.9 sqm size Board. (900x600) Providing and erecting direction and place dentification retro-reflectorised sign as per IRC :67 made of High Intensity grade sheeting lause 801.3, fixed over aluminium sheeting, 2 mm thick or Aluminum composite material sheet with overall thickness of 4 mm with area exceeding 0.9 sqm fixed over back support frame of min 40 x 40 x 5 mm MS Angle mounted on two nos. of mild steel circular pipe 65 NB ,3.2 mm thicknness and 4.5 meter total height firmly fixed to the ground by means of properly designed foundation with M 25 grade cement concrete 45 cm x 45 cm x 60 cm, 60 cm below ground level as per approved drawing | 2.16 | Sqm | 0.00 | 8800.00 | 19008.00 | 11016.00 | 23794.56 | 19008.00 | MS GURBACHAN SINGH CONTRACTOR
13.00 | Road Marking with Hot Applied Thermoplastic Compound Providing and laying of hot applied thermoplastic compound 2.5 mm thick including reflectorising glass beads @ 250 gms per sqm area, thickness of 2.5 mm is exclusive of surface applied glass beads as per IRC:35 .The finished surface to be level, uniform and free from streaks and holes. | 2210.00 | Sqm | 0.00 | 475.00 | 1049750.00 | 587.00 | 1297270.00 | 1049750.00 | MS GURBACHAN SINGH CONTRACTOR
14.00 | Solar Powered Road Marker ( Solar Stud) Supplying of Solar Raised Pavement Markers made of polycarbonate molded body with circular shape, solar powered,LED self illumination in active mode, 360 degree illumination and reflective panels with micro prismatic lens capable of providing total internal reflection of the light entering the lens face in passive mode. The marker shall support a load of 20000 kg tested in accordance to ASTM D 4280. The marker should be resistant to dust and water ingress according to IP 65 standards and should withstand temperatures in the range of 0 C to 70 C. Color of lighting could be provided in red or yellow (amber) as per requirement and typical frequency of blinking is 1 Hz. There should be current losses of less than 20 microamperes at 2.4 V in sleepcharging mode to enhance the life of the marker and a full charge should provide for a minimum autonomy of 50 hours. The height, width and length of the marker shall not be less than 10 mm x 100 mm x 100 mm. Also, the surface diameter of the marker shall not be less than 100 mm respectively. The weight of the marker shall not exceed 0.5 Kilograms. Fixing will be by drilling holes on the road for the shanks to go inside, without nails and using epoxy resin based adhesive and complete as directed by the engineer. | 1392.00 | No | 0.00 | 300.00 | 417600.00 | 1571.00 | 2186832.00 | 417600.00 | MS GURBACHAN SINGH CONTRACTOR
| Total in Figures |  |  |  |  | 33642585.48 |  | 35386861.69
Lowest Amount Quoted BY: MS GURBACHAN SINGH CONTRACTOR(33642585.48)

## BOQ Summary
BOQ Summary Details Tender Title: Periodical Renewal of NH-254 of Left Over Portion at Raman Bypass section Km 132.300 to 138.500 in the state of Punjab (Length 6.200 Km) Tender ID: 2023_MoRTH_750741_1
Sheet Name | Sl.No | Bidder Name | Amount | Bid Rank
BoQ1 | 1 | MS GURBACHAN SINGH CONTRACTOR | 33642585.48 | L1
| 2 | TMAP PROJECTS LLP | 35386861.69 | L2