## BoQ1
eProcurement System Government of India Created By: LALTHANSIAMI RALTE Created Date/Time: 26-Jun-2023 11:23 AM Tender Title: Periodical Renewal from Km 0.00 to Km 5.700 on NH-44A in the state of Mizoram Tender ID: 2023_MoRTH_753086_1
Tender Inviting Authority : Chief Engineer, Highways, Mizoram PWD
Name of Work : Periodical Renewal from Km 0.00 to Km 5.700 on NH-44A in the state of Mizoram (Length=5.700 km)
Contract No : NIT No. 1/IFB/SDB/CE-HW/2023-24 Dt.12.05.2023
SCHEDULE OF WORK / ITEM(S)
Sl.No | Description of Work / Item(s) | No.of Qty | Units | Estimated Rate | RATNA INFRASTRUCTURE PROJECTS PVT LTD(GSTN-36AADCR5836P1ZQ) |  | SLT Infracon Pvt Ltd(GSTN-18AAOCS0497E2ZZ) |  | Nidhi Creative Infrastructure Pvt Ltd(GSTN-NA)
[5 empty] | Rate | Amount | Rate | Amount | Rate | Amount | L1 Amount | L1 Vendor
1.00 | Hill Side Drain Clearance (Removal of earth from the choked hill side drain and disposing it on the valley side manually) | 5640.00 | m | 100.00 | 123.00 | 693720.00 | 150.00 | 846000.00 | 450.00 | 2538000.00 | 693720.00 | RATNA INFRASTRUCTURE PROJECTS PVT LTD
2.00 | Tack coat (Providing and applying tack coat with bitumen emulsion using emulsion pressure distributor at the rate of 0.20 kg per sqm on the prepared bituminous/granular surface cleaned with mechanical broom) (i) Normal Bituminous Surface | 50608.00 | Sqm | 100.00 | 51.00 | 2581008.00 | 52.00 | 2631616.00 | 27.00 | 1366416.00 | 1366416.00 | Nidhi Creative Infrastructure Pvt Ltd
3.00 | Bituminous Concrete (Providing and laying bituminous concrete with 100-120 TPH batch type hot mix plant producing an average output of 75 tonnes per hour using crushed aggregates of specified grading, premixed with bituminous binder @ 5.4 to 5.6 % of mix and filler, transporting the hot mix to work site, laying with a hydrostatic paver finisher with sensor control to the required grade, level and alignment, rolling with smooth wheeled, vibratory and tandem rollers to achieve the desired compaction as per MORTH specification clause No. 509 complete in all respects) Case-II : Using Modified Bitumen (ii) for grading-II(19mm nominal size) | 2024.32 | Cum | 100.00 | 21570.00 | 43664582.40 | 23000.00 | 46559360.00 | 19980.00 | 40445913.60 | 40445913.60 | Nidhi Creative Infrastructure Pvt Ltd
| Total in Figures |  |  |  |  | 46939310.40 |  | 50036976.00 |  | 44350329.60
Lowest Amount Quoted BY: Nidhi Creative Infrastructure Pvt Ltd(44350329.60)

## BOQ Summary
BOQ Summary Details Tender Title: Periodical Renewal from Km 0.00 to Km 5.700 on NH-44A in the state of Mizoram Tender ID: 2023_MoRTH_753086_1
Sheet Name | Sl.No | Bidder Name | Amount | Bid Rank
BoQ1 | 1 | Nidhi Creative Infrastructure Pvt Ltd | 44350329.60 | L1
| 2 | RATNA INFRASTRUCTURE PROJECTS PVT LTD | 46939310.40 | L2
| 3 | SLT Infracon Pvt Ltd | 50036976.00 | L3

## BoQDefects
Consolidated BoQ Defects Detail Tender Title: Periodical Renewal from Km 0.00 to Km 5.700 on NH-44A in the state of Mizoram Tender ID: 2023_MoRTH_753086_1
Sl.No | Bidder Name | BoQ Defects
1 | Nidhi Creative Infrastructure Pvt Ltd | BoQ1-Error-Cell-AZ13,BoQ1-Error-Cell-AZ14,BoQ1-Error-Cell-AZ15
2 | SLT Infracon Pvt Ltd | BoQ1-Error-Cell-AZ13,BoQ1-Error-Cell-AZ14,BoQ1-Error-Cell-AZ15
3 | RATNA INFRASTRUCTURE PROJECTS PVT LTD | BoQ1-Error-Cell-AZ13,BoQ1-Error-Cell-AZ14,BoQ1-Error-Cell-AZ15