## BoQ1
eProcurement System Government of India Created By: ASHISH KUMAR DUBEY Created Date/Time: 04-Oct-2023 05:24 PM Tender Title: Crash Barrier work in km 287.00 to 504.00 Bhopalpatnam to Jagdalpur Road and km 299.00 to 316.880 Jagdalpur to Dhanpunji Bordar of NH-63 Tender ID: 2023_MoRTH_753436_1
Tender Inviting Authority: CHIEF ENGINEER, PWD, NATIONAL HIGHWAY ZONE, RAIPUR (CHHATTISGARH)
Name of Work: Crash Barrier work in Km. 287.00 to 504.00 Bhopalpatnam to Jagdalpur Road & Km. 299.00 to 316.880 jagdalpur to Dhanpunji Bordar of NH 63
Contract No:
SCHEDULE OF WORK / ITEM(S)
Sl.No | Description of Work / Item(s) | No.of Qty | Units | Estimated Rate | M/s Dhingra Brothers (India)(GSTN-03AGRPD1639H1ZK) |  | PSA Construction(GSTN-22AAHFP3578K1ZY) |  | AR Thermosets Private LImited(GSTN-09AACCA3162C1Z5) |  | ALOK BUIDTECH PRIVATE LIMITED(GSTN-22AAOCA5812F1ZY) |  | HARIWAY LINES PRIVATE LIMITED(GSTN-33AAECH2795N1Z5) |  | S K ARORA(GSTN-NA) |  | JOGENDRA CHODHARY(GSTN-NA)
[5 empty] | Rate | Amount | Rate | Amount | Rate | Amount | Rate | Amount | Rate | Amount | Rate | Amount | Rate | Amount | L1 Amount | L1 Vendor
1.00 | Metal Beam Crash Barrier Type - A, "W" : Metal Beam Crash Barrier (Providing and erecting a "W" metal beam crash barrier comprising of 3 mm thick corrugated sheet metal beam rail, 70 cm above road/ground level, fixed on ISMC series channel vertical post, 150 x 75 x 5 mm spaced 2 m centre to centre, 1.8 m high, 1.1 m below ground/road level firmly fixed to the ground by means of foundation with M-15 grade cement concrete 30 x 30 x 110 cm, all steel parts and fitments to be galvanised by hot dip process, all fittings to conform to IS:1367 and IS:1364, metal beam rail to be fixed on the vertical post with a spacer of channel section 150 x 75 x 5 mm, 330 mm long complete as per clause 811) | 7070.00 | mtr. | 100.00 | 3600.00 | 25452000.00 | 3300.00 | 23331000.00 | 3690.00 | 26088300.00 | 3850.00 | 27219500.00 | 3433.00 | 24271310.00 | 3998.00 | 28265860.00 | 4256.00 | 30089920.00 | 23331000.00 | PSA Construction
2.00 | Retro- reflectorised Traffic signs (Providing and fixing of retro- reflectorised cautionary, mandatory and informatory sign as per IRC :67 made of retro- reflective type sheeting and vide clause 801.3, 2mm thick aluminium sheeting, 3mm/4mm thick Aluminum composite material sheet depending on the size of the sign fixed over back support frame of min 40 x 40 x 5mm Angle mounted on a mild steel circular pipe 65 NB ,3.2 mm thicknness firmly fixed to the ground by means of properly designed foundation with M 15 grade cement concrete 45 cm x 45 cm x 60 cm, 60 cm below ground level as per approved drawing and painting all components of the signs and supports as per clause 7.2 of IRC:67 ) Made of Class-C Micro Prismatic Grade Sheeting of Type-XI (for National Highways and State Highways) (xi) 50 cm x 60 cm rectangular (single chevron etc.) | 525.00 | Each | 100.00 | 5000.00 | 2625000.00 | 5300.00 | 2782500.00 | 5000.00 | 2625000.00 | 5635.00 | 2958375.00 | 6000.00 | 3150000.00 | 4998.00 | 2623950.00 | 5646.00 | 2964150.00 | 2623950.00 | S K ARORA
| Total in Figures |  |  |  |  | 28077000.00 |  | 26113500.00 |  | 28713300.00 |  | 30177875.00 |  | 27421310.00 |  | 30889810.00 |  | 33054070.00
Lowest Amount Quoted BY: PSA Construction(26113500.00)

## BOQ Summary
BOQ Summary Details Tender Title: Crash Barrier work in km 287.00 to 504.00 Bhopalpatnam to Jagdalpur Road and km 299.00 to 316.880 Jagdalpur to Dhanpunji Bordar of NH-63 Tender ID: 2023_MoRTH_753436_1
Sheet Name | Sl.No | Bidder Name | Amount | Bid Rank
BoQ1 | 1 | PSA Construction | 26113500.00 | L1
| 2 | HARIWAY LINES PRIVATE LIMITED | 27421310.00 | L2
| 3 | M/s Dhingra Brothers (India) | 28077000.00 | L3
| 4 | AR Thermosets Private LImited | 28713300.00 | L4
| 5 | ALOK BUIDTECH PRIVATE LIMITED | 30177875.00 | L5
| 6 | S K ARORA | 30889810.00 | L6
| 7 | JOGENDRA CHODHARY | 33054070.00 | L7