## BoQ1
eProcurement System Government of India Created By: ASHISH KUMAR DUBEY Created Date/Time: 04-Oct-2023 05:16 PM Tender Title: Providing and installation of W Type Metal Crash Barrier and Sign Board on Curve From Km. 0.000 to 65.820 on NH-353 under Road Safety Plan 2022-23 Tender ID: 2023_MoRTH_753437_1
Tender Inviting Authority: CHIEF ENGINEER, PWD, NATIONAL HIGHWAY ZONE, RAIPUR (CHHATTISGARH)
Name of Work: Providing & installation of "W" Type Metal Crash Barrier and Sign Board on Curve From Km. 0.000 to 65.820 on NH-353 under Road Safety Plan 2022-23
Contract No:
SCHEDULE OF WORK / ITEM(S)
Sl.No | Description of Work / Item(s) | No.of Qty | Units | Estimated Rate | AR Thermosets Private LImited(GSTN-09AACCA3162C1Z5) |  | PSA Construction(GSTN-22AAHFP3578K1ZY) |  | ALOK BUIDTECH PRIVATE LIMITED(GSTN-22AAOCA5812F1ZY) |  | HARIWAY LINES PRIVATE LIMITED(GSTN-33AAECH2795N1Z5) |  | JOGENDRA CHODHARY(GSTN-NA) |  | S K ARORA(GSTN-NA)
[5 empty] | Rate | Amount | Rate | Amount | Rate | Amount | Rate | Amount | Rate | Amount | Rate | Amount | L1 Amount | L1 Vendor
1.00 | Metal Beam Crash Barrier (A) Type - A, "W" : Metal Beam Crash Barrier (Providing and erecting a "W" metal beam crash barrier comprising of 3 mm thick corrugated sheet metal beam rail, 70 cm above road/ground level, fixed on ISMC series channel vertical post, 150 x 75 x 5 mm spaced 2 m centre to centre, 1.8 m high, 1.1 m below ground/road level firmly fixed to the ground by means of foundation with M-15 grade cement concrete 30 x 30 x 110 cm, all steel parts and fitments to be galvanised by hot dip process, all fittings to conform to IS:1367 and IS:1364, metal beam rail to be fixed on the vertical post with a spacer of channel section 150 x 75 x 5 mm, 330 mm long complete as per clause 811) | 8125.00 | mtr. | 100.00 | 3640.00 | 29575000.00 | 3109.00 | 25260625.00 | 3850.00 | 31281250.00 | 3433.00 | 27893125.00 | 3700.00 | 30062500.00 | 3980.00 | 32337500.00 | 25260625.00 | PSA Construction
2.00 | Retro-reflectorized Traffic signs (Retro-reflectorized Traffic signs (Providing and fixing of retro-reflectorized cautionary, mandatory and informatory sign as per IRC:67 made of retroreflective type sheeting vide clause 801.3, fixed over aluminum sheeting of required thickness supported on a mild steel frame of size 40 x 40 x 5 mm and mild steel angle iron post 75 mm x75 mm x 6mm firmly fixed to the ground by means of properly designed foundation with M-15 grade cement concrete 45 cm x 45cm x 60cm, 60 cm below ground level as per approved drawing and painting all components of the signs and supports as per clause 7.2 of IRC:67 ) (A) Made of Class-C Micro Prismatic Grade Sheeting of Type-XI (for National Highways and State Highways) (ii) 900 mm equilateral triangle | 46.00 | Each | 100.00 | 5982.00 | 275172.00 | 4818.00 | 221628.00 | 6199.00 | 285154.00 | 5900.00 | 271400.00 | 6300.00 | 289800.00 | 2000.00 | 92000.00 | 92000.00 | S K ARORA
3.00 | (v) 800 mm x 600 mm rectangular | 316.00 | Each | 100.00 | 6000.00 | 1896000.00 | 5934.00 | 1875144.00 | 7633.00 | 2412028.00 | 5100.00 | 1611600.00 | 8067.00 | 2549172.00 | 6200.00 | 1959200.00 | 1611600.00 | HARIWAY LINES PRIVATE LIMITED
4.00 | Provideing and fixing for hand railling top of crash barier including cost of material complete as per approved drawing | 1200.00 | RM | 100.00 | 660.00 | 792000.00 | 499.00 | 598800.00 | 584.00 | 700800.00 | 1500.00 | 1800000.00 | 700.00 | 840000.00 | 2000.00 | 2400000.00 | 598800.00 | PSA Construction
| Total in Figures |  |  |  |  | 32538172.00 |  | 27956197.00 |  | 34679232.00 |  | 31576125.00 |  | 33741472.00 |  | 36788700.00
Lowest Amount Quoted BY: PSA Construction(27956197.00)

## BOQ Summary
BOQ Summary Details Tender Title: Providing and installation of W Type Metal Crash Barrier and Sign Board on Curve From Km. 0.000 to 65.820 on NH-353 under Road Safety Plan 2022-23 Tender ID: 2023_MoRTH_753437_1
Sheet Name | Sl.No | Bidder Name | Amount | Bid Rank
BoQ1 | 1 | PSA Construction | 27956197.00 | L1
| 2 | HARIWAY LINES PRIVATE LIMITED | 31576125.00 | L2
| 3 | AR Thermosets Private LImited | 32538172.00 | L3
| 4 | JOGENDRA CHODHARY | 33741472.00 | L4
| 5 | ALOK BUIDTECH PRIVATE LIMITED | 34679232.00 | L5
| 6 | S K ARORA | 36788700.00 | L6