## BoQ1
eProcurement System Government of India Created By: PRAVIN KUMAR Created Date/Time: 20-Jun-2023 12:54 PM Tender Title: Construction of Foot Over Bridge at km 162 (Ch 161.650) (Library Chowk) at Mussoorie on NH-707A in the State of Uttarakhand under NH(O) Annual Plan 2022-23 Tender ID: 2023_MoRTH_754591_1
Tender Inviting Authority: Executive Engineer, NH Division, PWD, Doiwala
Name of Work: Construction of Foot Over Bridge at km 162 (Ch 161.650) (Library Chowk) at Mussoorie on NH-707A in the State of Uttarakhand under NH(O) Annual Plan 2022-23
Contract No:
SCHEDULE OF WORK / ITEM(S)
Sl.No | Description of Work / Item(s) | No.of Qty | Units | Estimated Rate | SHEDKUD INFRA PVT LTD(GSTN-NA)
[5 empty] | Rate | Amount | L1 Amount | L1 Vendor
1.00 | Dismantling of Structures (Dismantling of existing structures like culverts, bridges, retaining walls and other structure comprising of masonry, cement concrete, wood work, steel work, including T&P and scaffolding wherever necessary, sorting the dismantled material, disposal of unserviceable material and stacking the serviceable material with all lifts and lead of 1000 metres) | 34.29 | Cum. |  | 900.00 | 30861.00 | 30861.00 | SHEDKUD INFRA PVT LTD
2.00 | Excavation for Structures (Earth work in excavation of foundation of structures as per drawing and technical specification, including setting out, construction of shoring and bracing, removal of stumps and other deleterious matter, dressing of sides and bottom, backfilling the excavation earth to the extent required and utilising the remaining earth locally for road work.) | 145.63 | Cum. |  | 499.00 | 72669.37 | 72669.37 | SHEDKUD INFRA PVT LTD
3.00 | Plain/Reinforced cement concrete in open foundation complete as per drawing and technical specifications (PCC Grade M15) | 17.08 | Cum. |  | 5875.00 | 100345.00 | 100345.00 | SHEDKUD INFRA PVT LTD
4.00 | Plain/Reinforced cement concrete in open foundation complete as per drawing and technical specifications (PCC Grade M20) | 1.34 | Cum. |  | 6518.00 | 8734.12 | 8734.12 | SHEDKUD INFRA PVT LTD
5.00 | Plain/Reinforced cement concrete in open foundation complete as per drawing and technical specifications (PCC Grade M35) | 35.75 | Cum. |  | 7597.90 | 271624.93 | 271624.93 | SHEDKUD INFRA PVT LTD
6.00 | Plain/Reinforced cement concrete in sub-structure complete as per drawing and technical specifications (RCC Grade M35) Height 5m to 10m | 29.71 | Cum. |  | 7257.00 | 215605.47 | 215605.47 | SHEDKUD INFRA PVT LTD
7.00 | Hand Packed stone filling in back of wallls including cost of all materials, royality, T&P etc. complete as per direction of Engineer-in- charge. (As per PWD Uttarakhand specifications) | 12.60 | Cum. |  | 1019.00 | 12839.40 | 12839.40 | SHEDKUD INFRA PVT LTD
8.00 | Supplying, fitting and placing un-coated HYSD bar reinforcement in foundation complete as per drawing and technical specifications | 1.08 | Ton |  | 82200.00 | 88776.00 | 88776.00 | SHEDKUD INFRA PVT LTD
9.00 | Supplying, fitting and placing HYSD bar reinforcement in sub-structure complete as per drawing and technical specifications | 3.60 | Ton |  | 82400.00 | 296640.00 | 296640.00 | SHEDKUD INFRA PVT LTD
10.00 | Supply and fabrication of steel truss bridge as per detailed drawing attached including supply of all structural steel E-350 confirming IS 226 - 1969 required for proper completion of the bridge including ground errection of the bridge and one coat of approved quality anticirrosive (red oxide) paint of confirming IS 5660, all T&P, nuts and bolts, washers and also including supply and fixing of shop rivets required as per drawing, required equipment shall be arranged by the contractor at his own cost which shall be taken back by the contractor after satisfactory execution of the job, the rates shall include ground errection in the workshop and its dismentling after inspection, approval and removing defects, match marking of all parts, numbering and proper stacking in the premises of workshop before cartage to site of work. The work shall be executed in accordance to IS - 1915. The rates shall include cost of all material, its wastage, cutting, bending if required, welding, making holes, shop riveting, labour, T&P etc. required for proper completion of the work. including cost of cartage from workshop to Bridge Site including safe stacking of parts | 14.41 | Ton |  | 129800.00 | 1870418.00 | 1870418.00 | SHEDKUD INFRA PVT LTD
11.00 | Erection of Steel Truss (Girder) Bridge (up to 60m span) as per drawing with required camber including cartage of fabricated parts from the place of stack near site including submission of launching plan by the contractor, (duly vetted by a recognised reputable institution/ consultant if required) and approved by the engineer-in-charge. Service bolts to used shall be of approved make. The rate including of cost of all labour, T&P, equipments, civil work and consumables, cost of arranging, fabricating, errecting and dismantling of erection scheme including the cost of its designing, revising, supervision by contractor's designeer at site during erection, also including cost of all safety measures and necessary insurances of bridge and labours for proper completion of the work as per MORTH specification no. 1905 with due regard of mansoon and as per directions of the engineer-in | 14.41 | Ton |  | 28320.00 | 408091.20 | 408091.20 | SHEDKUD INFRA PVT LTD
12.00 | Providing and laying of Filter media with granular materials/stone crushed aggregates satisfying the requirements laid down in clause 2504.2.2. of MoRTH specifications to a thickness of not less than 600 mm with smaller size towards the soil and bigger size towards the wall and provided over the entire surface behind abutment, wing wall and return wall to the full height compacted to a firm condition complete as per drawing and technical specification. | 18.06 | Cum. |  | 1961.00 | 35415.66 | 35415.66 | SHEDKUD INFRA PVT LTD
13.00 | Providing weep holes in Brick masonry/Plain/Reinforced concrete abutment, wing wall/return wall with 100 mm dia AC pipe, extending through the full width of the structure with slope of 1V :20H towards drawing foce. Complete as per drawing and Technical specifications | 18.20 | RM |  | 186.00 | 3385.20 | 3385.20 | SHEDKUD INFRA PVT LTD
14.00 | Street Lighting at Footpath (Providing and erecting street light mounted on a steel circular hollow pole of standard specifications for street lighting, 9 m high spaced 40 m apart, 1.8 m overhang on both sides if fixed in the median and on one side if fixed on the footpath, fitted with sodium vapour lamp and fixed firmly in concrete foundation.) | 4.00 | No |  | 9510.00 | 38040.00 | 38040.00 | SHEDKUD INFRA PVT LTD
15.00 | Painting two coats including prime coat with epoxy paint of approved brand on concrete/steel surfaces after through cleaning of surface to give an even shade as per drawing and Technical Specification Clause 1701 | 184.87 | Sqm |  | 84.00 | 15529.08 | 15529.08 | SHEDKUD INFRA PVT LTD
16.00 | Direction and Place Identification signs with size more than 0.9 sqm size board. (Providing and erecting direction and place identification retro- reflectorised sign asper IRC :67 made of encapsulated lens type reflective sheeting vide clause 801.3, fixed over aluminium sheeting, 2 mm thick with area exceeding 0.9 sqm supported on a mild steel angle iron post 75 mm x 75 mm x 6 mm, 2 Nos. firmly fixed to the ground by means of properly designed foundation with M 15 grade cement concrete45 cm x 45 cm x 60 cm, 60 cm below ground level as per approved drawing) | 4.32 | Sqm |  | 5560.00 | 24019.20 | 24019.20 | SHEDKUD INFRA PVT LTD
| Total in Figures |  |  |  |  | 3492993.63
Lowest Amount Quoted BY: SHEDKUD INFRA PVT LTD(3492993.63)

## BOQ Summary
BOQ Summary Details Tender Title: Construction of Foot Over Bridge at km 162 (Ch 161.650) (Library Chowk) at Mussoorie on NH-707A in the State of Uttarakhand under NH(O) Annual Plan 2022-23 Tender ID: 2023_MoRTH_754591_1
Sheet Name | Sl.No | Bidder Name | Amount | Bid Rank
BoQ1 | 1 | SHEDKUD INFRA PVT LTD | 3492993.63 | L1