## BoQ1
eProcurement System Government of India Created By: Ramanuj Prasad Created Date/Time: 21-Jun-2023 06:54 AM Tender Title: Construction of service road at east side of south end of AIIMS Digha Patli Path road under Road Safety for the year 2023 24 in the State of Bihar Under contingency Provision. Tender ID: 2023_MoRTH_757220_1
Tender Inviting Authority: EE NH DIVISION, Gulzarbagh
Name of Work: Construction of service road at east side of south end of AIIMS Digha (Patli Path) road under Road Safety for the year 2023-24 in the State of Bihar Under contingency Provision.
Contract No: NHD/Gulzarbagh/2023-24/01
SCHEDULE OF WORK / ITEM(S)
Sl.No | Description of Work / Item(s) | No.of Qty | Units | Estimated Rate | DHARMENDRA KUMAR(GSTN-NA) |  | BABITA KUMARI(GSTN-NA)
[5 empty] | Rate | Amount | Rate | Amount | L1 Amount | L1 Vendor
1.00 | Item
2.00 | Clearing and Grubbing road land Clearing and grubbing road land including uprooting rank vegetation, grass, bushes, shrubs, sapling and tress girth upto 300 mm, removal of stumps of tree cut earlier and disposal of unserviceable materials and stacking of sericeable material to be used of auctioned, up to a lead of 1000 metres including removal and disposal of top organic soil not exceeding 150mm in thickness. By Manual means:- In area of light jungle Both side of slopping area | .10 | hect | 2227.88 | 10000.00 | 960.00 | 208386.00 | 20005.06 | 960.00 | DHARMENDRA KUMAR
3.00 | Construction of Embankment with Material obtained from Borrow pits. Construction of Embankment with approved material obtained from Borrow pits with approved material obtained from borrow pits with all lifts and leads, transporting to site, spreading, grading to required slope and compacting to meet requirement of Table 300-2. | 843.00 | cum | 47.36 | 550.00 | 463650.00 | 577.00 | 486411.00 | 463650.00 | DHARMENDRA KUMAR
4.00 | SUB-BASES, BASES ( NON - BITUMINOUS) AND SHOULDERS Granular Sub-Base with Graded Material (Table:- 400-1) Plant Mix Method Construction of granular sub-base by providing close graded Material, mixing in a mechanical mix plant at OMC, carriage of mixed Material to work site, spreading in uniform layers with motor grader on prepared surface and compacting with vibratory power roller to achieve the desired density, complete as per clause 401. | 191.25 | cum | 14.62 | 65.00 | 12431.25 | 4262.00 | 815107.50 | 12431.25 | DHARMENDRA KUMAR
5.00 | Wet Mix Macadam (Plant Mix Method) Providing, laying, spreading and compacting graded stone aggregate to wet mix macadam specification including premixing the Material with water at OMC in mechanical mix plant carriage of mixed Material by tipper to site, laying in uniform layers with grader in sub- base / base course on well prepared surface and compacting with vibratory roller to achieve the desired density. Laying Using Grader | 165.75 | Cum | 9924.92 | 50.00 | 8287.50 | 4822.00 | 799246.50 | 8287.50 | DHARMENDRA KUMAR
6.00 | Prime Coat over WMM/WBM Providing and applying primer coat with SS1 grade bitumen emulsion on prepared surface of granular Base including clearing of road surface and spraying primer at the rate of 0.70 kg/sqm using mechanical means. | 1657.50 | Sqm | 12341.55 | 210.00 | 348075.00 | 58.00 | 96135.00 | 96135.00 | BABITA KUMARI
7.00 | Tack Coat on Bituminous surfaces Providing and applying tack coat with bitumen emulsion using emulsion pressure distributor at the rate of 0.20 kg per sqm on the prepared bituminous surface cleaned with mechanical broom. | 2805.00 | Sqm | 14137.82 | 180.00 | 504900.00 | 17.49 | 49059.45 | 49059.45 | BABITA KUMARI
8.00 | Dense graded Bituminous Macadam Grading-II Providing and laying dense graded bituminous macadam with higher capacity batch type HMP using crushed aggregates of specified grading, premixed with bituminous binder @4.5 percent by weight of total mix and filler, transporting the hot mix to work site laying with a hydrostatic paver finisher with sensor control to the required grade level and alignment, rolling with smooth wheeled, vibratory and tandem rollers to achieve the desired compaction as per MORT&H specification clause no. 505 complete in all respects. | 56.10 | Cum | 213.70 | 4500.00 | 252450.00 | 16983.00 | 952746.30 | 252450.00 | DHARMENDRA KUMAR
9.00 | Bituminous concrete Grading- II Providing and laying bituminous concrete with higher capacity batch type hot mix plant using crushed aggregates of specified grading, premixed with bituminous binder @5.4 percent of mix and filler, transporting the hot mix to work site, laying with a hydrostatic paver finisher with sensor control to the required grade, level and alignment , rolling with smooth wheeled, vibratory and tandem rollers to achieve the desired compaction as per MORT&H specification clause no. 507 complete in all respects. | 42.59 | Cum | 712.20 | 9000.00 | 383310.00 | 19101.00 | 813511.59 | 383310.00 | DHARMENDRA KUMAR
10.00 | TRAFFIC SIGNS, MARKINGS & OTHER ROAD APPURTENANCES Road Marking with Hot Applied Thermoplastic Compound with Reflectorising Glass Beads on Bituminous Surface Providing and laying of hot applied thermoplastic compound 2.5 mm thick including reflectorising glass beads @ 250 gms per sqm area, thickness of 2.5 mm is exclusive of surface applied glass beads as per IRC:35 .The finished surface to be level, uniform and free from streaks and holes. Edgeline marking | 78.75 | Sqm | 6736.82 | 2000.00 | 157500.00 | 850.00 | 66937.50 | 66937.50 | BABITA KUMARI
11.00 | Retro-Reflectorised Traffic Signs Providing and fixing of retro- reflectorised cautionary, mandatory and informatory sign as per IRC :67 made of class-B Type IV retro reflective sheeting fixed cover 2 mm thick aluminium sheeting vide clause 801.3, 3mm/4mm thick aluminium composite material sheet depending on the size of the sign fixed over back support frame of min 25 x 25 x 3 mm Angle mounted on a mild steel circular pipe 65 NB, 3.2 mm thickness firmly fixed to the ground by means of properly designed foundation with M25 grade cement concrete 45 cm x 45 cm x 60 cm, 60 cm below ground level as per approved drawing. The sign shall be maintained as per section 12 of IRC 67. 120 cm equilateral triangle | 2.00 | Each | 5975.72 | 25000.00 | 50000.00 | 14000.00 | 28000.00 | 28000.00 | BABITA KUMARI
12.00 | Retro-Reflectorised Traffic Signs Providing and fixing of retro- reflectorised cautionary, mandatory and informatory sign as per IRC :67 made of class-B Type IV retro reflective sheeting fixed cover 2 mm thick aluminium sheeting vide clause 801.3, 3mm/4mm thick aluminium composite material sheet depending on the size of the sign fixed over back support frame of min 25 x 25 x 3 mm Angle mounted on a mild steel circular pipe 65 NB, 3.2 mm thickness firmly fixed to the ground by means of properly designed foundation with M25 grade cement concrete 45 cm x 45 cm x 60 cm, 60 cm below ground level as per approved drawing. The sign shall be maintained as per section 12 of IRC 67. 90 cm equilateral triangle | 2.00 | Each | 8180.72 | 12000.00 | 24000.00 | 8000.00 | 16000.00 | 16000.00 | BABITA KUMARI
13.00 | Retro-Reflectorised Traffic Signs Providing and fixing of retro- reflectorised cautionary, mandatory and informatory sign as per IRC :67 made of class-B Type IV retro reflective sheeting fixed cover 2 mm thick aluminium sheeting vide clause 801.3, 3mm/4mm thick aluminium composite material sheet depending on the size of the sign fixed over back support frame of min 25 x 25 x 3 mm Angle mounted on a mild steel circular pipe 65 NB, 3.2 mm thickness firmly fixed to the ground by means of properly designed foundation with M25 grade cement concrete 45 cm x 45 cm x 60 cm, 60 cm below ground level as per approved drawing. The sign shall be maintained as per section 12 of IRC 67. 75 cm circular | 2.00 | Each | 10318.52 | 12000.00 | 24000.00 | 9145.00 | 18290.00 | 18290.00 | BABITA KUMARI
14.00 | Retro-Reflectorised Traffic Signs Providing and fixing of retro- reflectorised cautionary, mandatory and informatory sign as per IRC :67 made of class-B Type IV retro reflective sheeting fixed cover 2 mm thick aluminium sheeting vide clause 801.3, 3mm/4mm thick aluminium composite material sheet depending on the size of the sign fixed over back support frame of min 25 x 25 x 3 mm Angle mounted on a mild steel circular pipe 65 NB, 3.2 mm thickness firmly fixed to the ground by means of properly designed foundation with M25 grade cement concrete 45 cm x 45 cm x 60 cm, 60 cm below ground level as per approved drawing. The sign shall be maintained as per section 12 of IRC 67. 60 cm circular | 2.00 | Each | 14737.52 | 11000.00 | 22000.00 | 7022.00 | 14044.00 | 14044.00 | BABITA KUMARI
15.00 | Retro-Reflectorised Traffic Signs Providing and fixing of retro- reflectorised cautionary, mandatory and informatory sign as per IRC :67 made of class-B Type IV retro reflective sheeting fixed cover 2 mm thick aluminium sheeting vide clause 801.3, 3mm/4mm thick aluminium composite material sheet depending on the size of the sign fixed over back support frame of min 25 x 25 x 3 mm Angle mounted on a mild steel circular pipe 65 NB, 3.2 mm thickness firmly fixed to the ground by means of properly designed foundation with M25 grade cement concrete 45 cm x 45 cm x 60 cm, 60 cm below ground level as per approved drawing. The sign shall be maintained as per section 12 of IRC 67. 80 cm x 60 cm rectangular | 2.00 | Each | 6240.73 | 10000.00 | 20000.00 | 9652.00 | 19304.00 | 19304.00 | BABITA KUMARI
16.00 | Retro-Reflectorised Traffic Signs Providing and fixing of retro- reflectorised cautionary, mandatory and informatory sign as per IRC :67 made of class-B Type IV retro reflective sheeting fixed cover 2 mm thick aluminium sheeting vide clause 801.3, 3mm/4mm thick aluminium composite material sheet depending on the size of the sign fixed over back support frame of min 25 x 25 x 3 mm Angle mounted on a mild steel circular pipe 65 NB, 3.2 mm thickness firmly fixed to the ground by means of properly designed foundation with M25 grade cement concrete 45 cm x 45 cm x 60 cm, 60 cm below ground level as per approved drawing. The sign shall be maintained as per section 12 of IRC 67. 60 cm x 60 cm square | 2.00 | Each | 99.30 | 12000.00 | 24000.00 | 8050.00 | 16100.00 | 16100.00 | BABITA KUMARI
17.00 | Road Delineators Supplying and installation of delineators (Road way indicators, hazard markers, object markers), 80-100 cm high above ground level, painted black and white in 15 cm wide strips, fitted with 80 x 100 mm rectangular or 75 mm dia circular reflectorised panels at the top, buried or pressed into the ground and conforming to IRC-79 and the drawings. | 40.00 | Each | 812.89 | 10000.00 | 400000.00 | 1448.00 | 57920.00 | 57920.00 | BABITA KUMARI
18.00 | Solar Powered Road Marker (Solar Stud) Supplying of Solar Raised Pavement Markers made of polycarbonate molded body with circular shape, solar powered, LED self illumination in active mode, 360 degree illumination and reflective panels with micro prismatic lens capable of providing total internal reflection of the light entering the lens face in passive mode. The marker shall support a load of 13635 kg tested in accordance to ASTM D 4280. The marker should be resistant to dust and water ingress according to IP 65 standards and should withstand temperatures in the range of 0 C to 70 C. Color of lighting could be provided in red or yellow (amber) as per requirement and typical frequency of blinkikng in 1 Hz. There should be current losses of less than 20 microamperes at 2.4 V in sleepcharging mode to enhace the life of the marker and a full charge should provide for a minimum autonomy of 50 hours. The height, width and length of the marker shall not be less than 10mm x 100 mm x 100 mm. Also, the surface diameter of the marker shall not be less than 100 mm respectively. The weight of the marker shall not exceed 0.5 Kilograms. Fixing will be by drilling holes on the road for the shanks to go inside, without nails and using epoxy resin based adhesive and complete as directed by the engineer. | 100.00 | Nos. | 812.89 | 10000.00 | 1000000.00 | 315.00 | 31500.00 | 31500.00 | BABITA KUMARI
19.00 | Vertical protection Gate Providing and fixing steel pipe gate of 50 mm external dia 4 m high 2x5.00+8.00=18m for 2 gate 2x18=36 m | 36.00 | m | 812.89 | 8000.00 | 288000.00 | 300.00 | 10800.00 | 10800.00 | BABITA KUMARI
20.00 | PIPE CULVERTS Earth work in excavation for foundation of structures in ordinary soil by mechanical means as per drawing and technical specification, including setting out, construction of shoring and bracing, removal of stumps and other deleterious matter, dressing of sides and bottom and backfilling and compacting with approved material all complete as per Technical specifications and as directed by the Engineer-in-charge. Ordinary Soil -Depth Upto 3m | 45.61 | Cum | 812.89 | 7400.00 | 337514.00 | 125.00 | 5701.25 | 5701.25 | BABITA KUMARI
21.00 | PIPE CULVERTS Providing and laying Plain cement concrete in Levelling Course, below pipes / head wall foundation mechanically mixed and compacted, including centering and shuttering all complete as per drawings and Technical specifications and as directed by the Engineer-in-charge. Ordinary Soil -Depth Upto 3m PCC Grade M20 | 35.82 | Cum | 812.89 | 630.00 | 22566.60 | 9130.00 | 327036.60 | 22566.60 | DHARMENDRA KUMAR
22.00 | PIPE CULVERTS Laying Reinforced cement concrete pipe NP4/prestressed concrete pipe for culverts on prepared bedding in single row including fixing collar with cement mortar 1:2 but excluding excavation, protection works, backfilling, concrete and works in head walls and parapets all complete as per drawing and Technical specifications and as directed by the Engineer-in-charge. 1200mm dia. (internal) | 10.00 | Rm | 812.89 | 540.00 | 5400.00 | 10755.00 | 107550.00 | 5400.00 | DHARMENDRA KUMAR
23.00 | PIPE CULVERTS Back filling with granular material behind box culvert, wing walls and return walls complete as per drawing and Technical Specification and as per clause 710.1.4.and appendix-c of IRC:78 -2000 | 6.13 | Cum | 812.89 | 3510.00 | 21516.30 | 600.00 | 3678.00 | 3678.00 | BABITA KUMARI
24.00 | PIPE CULVERTS Providing and laying Filter material underneath pitching in slopes complete as per drawing and Technical specifications and as directed by the Engineer-in-charge | 10.47 | Cum | 812.89 | 4650.00 | 48685.50 | 5200.00 | 54444.00 | 48685.50 | DHARMENDRA KUMAR
25.00 | PIPE CULVERTS Providing and laying stone Pitching on slopes laid over prepared filter media including boulder apron laid dry in front of toe of embankment complete as per drawing and Technical specifications and as directed by the Engineer-in-charge | 20.95 | Cum | 812.89 | 417.00 | 8736.15 | 5000.00 | 104750.00 | 8736.15 | DHARMENDRA KUMAR
26.00 | PIPE CULVERTS Providing and laying boulders apron on river bed for protection against scour with stone boulders weighing not less than 40 kg each complete as per drawing and Technical specifications and as directed by the Engineer-in-charge. | 11.68 | Cum | 812.89 | 5500.00 | 64240.00 | 5000.00 | 58400.00 | 58400.00 | BABITA KUMARI
| Total in Figures |  |  |  |  | 4492222.30 |  | 4972677.75
Lowest Amount Quoted BY: DHARMENDRA KUMAR(4492222.30)

## BOQ Summary
BOQ Summary Details Tender Title: Construction of service road at east side of south end of AIIMS Digha Patli Path road under Road Safety for the year 2023 24 in the State of Bihar Under contingency Provision. Tender ID: 2023_MoRTH_757220_1
Sheet Name | Sl.No | Bidder Name | Amount | Bid Rank
BoQ1 | 1 | DHARMENDRA KUMAR | 4492222.30 | L1
| 2 | BABITA KUMARI | 4972677.75 | L2