## BoQ1
eProcurement System Government of India Created By: RABINDRA JENA Created Date/Time: 31-Jul-2023 04:58 PM Tender Title: Improvement of Road Safety through providing traffic calming measures. Tender ID: 2023_MoRTH_760685_1
Tender Inviting Authority: Superintending Engineer, National Highway Division, Bhubaneswar.
Name of Work: Improvement of Road Safety through "Providing traffic calming measures such as rumble strips, solar blinker, RPM, road marking & fixing of signages at the Black spot location namely Bus stand to IB Chhak( km 239/800 to km 240/300) & Tulasipur (km 235/800 to km 236.300) of NH.57 under Road Safety Annual Plan 2022-23 in the State of Odisha.
Contract No: 01 EE NH, BBSR of 2023 - 24
SCHEDULE OF WORK / ITEM(S)
Sl.No | Description of Work / Item(s) | No.of Qty | Units | Estimated Rate | M/S DARK EYE ENTERPRISERS(GSTN-21AAIFD8638F1ZJ)
[5 empty] | Rate | Amount | L1 Amount | L1 Vendor
1.00 | Providing and applying tack coat with emulsion pressure distributor at the rate of 0.20kg per sqm on the prepared surface/ granular surface cleaned with mechanical brooms for Fresh laid surface | 337.50 | Sqm | 12.07 | 13.20 | 4455.00 | 4455.00 | M/S DARK EYE ENTERPRISERS
2.00 | Providing and laying bituminous concrete with 60- 90 TPH hot mix plant producing an average output of 75 ton per hour using crushed aggregates of specified grading, premixed with bituminous binder @ 5.4 to 5.6% of mix and filler transporting the hot mix to work site, laying with a hydrostatic Paver finisher with sensor control to the required grade, level and alignment, rolling with smooth wheeled vibratory and tandem rollers to achieve the desired compaction as per MoRT&H specification clause 509 complete in all respect | 10.41 | Cum | 13061.55 | 12720.00 | 132364.32 | 132364.32 | M/S DARK EYE ENTERPRISERS
3.00 | Road marking with Hot applied thermoplastic compound with Reflectorising Glass beads as per clause no.803.1, 803.2, 803.4.1, 803.4.2, 803.4.4, 803.6 to 803.8 of specification of MoRT&H and as per direction of the Engineer-in-charge | 166.80 | Sqm | 707.95 | 456.00 | 76060.80 | 76060.80 | M/S DARK EYE ENTERPRISERS
4.00 | Providing retro-reflectorised cautionary, Mandatory and Informatory sign boards as per IRC. 67 made of high intensity grade sheeting vide clause no. 801.3 fixed over aluminum sheeting 1.5mm thick supported on a mild steel angle iron post 75 x 75mm x 6mm size firmly fixed to the ground by means of properly designed foundation with M 15 cement concrete 45 x 45cm x 60cm 60cm below ground level as per drawing as per approved drawing
4.01 | Solar Blinking red light | 8.00 | Nos | 41300.00 | 35000.00 | 280000.00 | 280000.00 | M/S DARK EYE ENTERPRISERS
4.02 | 90CM equiltriangles | 34.00 | Nos | 5666.63 | 7500.00 | 255000.00 | 255000.00 | M/S DARK EYE ENTERPRISERS
4.03 | 60Cm Circular | 10.00 | Nos | 5093.47 | 5500.00 | 55000.00 | 55000.00 | M/S DARK EYE ENTERPRISERS
4.04 | Hazard marker | 6.00 | Nos | 4982.24 | 5000.00 | 30000.00 | 30000.00 | M/S DARK EYE ENTERPRISERS
5.00 | Providing & fixing at site cat's eye/Raised pavement marker (NMC nail lens:- made out of Acrylic-strene-Acrylonitril of Hi Impact polystyrene fitted with moulded methacrylate (NMC) reflector cube corner reflector design; filled with tightly potting compound as per ASTM D 788 size etc complete as per direction of the Engineer-in-charge
5.01 | Cat's eye / RPM | 420.00 | Nos | 284.90 | 400.00 | 168000.00 | 168000.00 | M/S DARK EYE ENTERPRISERS
5.02 | Median marker | 600.00 | Nos | 665.40 | 800.00 | 480000.00 | 480000.00 | M/S DARK EYE ENTERPRISERS
| Total in Figures |  |  |  |  | 1480880.12
Lowest Amount Quoted BY: M/S DARK EYE ENTERPRISERS(1480880.12)

## BOQ Summary
BOQ Summary Details Tender Title: Improvement of Road Safety through providing traffic calming measures. Tender ID: 2023_MoRTH_760685_1
Sheet Name | Sl.No | Bidder Name | Amount | Bid Rank
BoQ1 | 1 | M/S DARK EYE ENTERPRISERS | 1480880.12 | L1