## BoQ1
eProcurement System Government of India Created By: PADMANABHA HOSURVDODDI REVANNA Created Date/Time: 02-Aug-2023 04:51 PM Tender Title: Clearing of Jungle vent clearance of culverts and Minor Bridges maintenance of earthen shoulders and road safety work in selected stretches from Km 16.800 to km 39.800 on NH-207 Sarjapura Hosakote section in the state of Karnataka Tender ID: 2023_MoRTH_763287_1
Tender Inviting Authority: EE NHDvn Bangalore ( National Highways Karnataka)
Name of work: Clearing of Jungle, vent clearance of culverts and Minor Bridges, maintenance of earthen shoulders and road safety work in selected stretches from Km 16.800 to Km 39.800 on NH-207 Sarjapur-Hosakote section in the State of Karnataka
Estimated Contract Value: 11.14 lakhs(Approx) (Inclusive of GST and other taxes)
SCHEDULE OF WORK / ITEM(S)
Sl.No | Description of Work / Item(s) | No.of Qty | Units | Estimated Rate | SRI KENKERI TRADERS(GSTN-NA)
[5 empty] | Rate | Amount | L1 Amount | L1 Vendor
1.00 | Removal of all failed material, trimming of completed excavation to provide firm vertical faces, cleaning of surface, painting of tack coat on the sides and base of excavation as per clause 503, back filling the potholes with hot bituminous material as per clause 504, compacting, trimming, and finishing the surface to form a smooth continous surface, all as per clause 3004.2, including cost of all materials, all labour, usage charges of machinery, lead, lifts, loading, unloading, stacking, transporting etc., and as per the direction of the Engineer-In-Charge for successful completion of work. | 129.25 | Sqm | 100.00 | 500.00 | 64625.00 | 64625.00 | SRI KENKERI TRADERS
2.00 | Clearing and grubbing road land including uprooting rank vegetation, grass, bushes, shrubs, saplings and tree girth upto 300mm, removal of stumps of trees cut earlier and disposal of unserviceable materials and stacking of serviceable material to be used including removal and disposal of top organic soil not exceeding 150mm in thickness, including all labour usage, charges of all machinery, loading, unloading, transportation etc., complete as per the direction of the Engineer-In-Charge for successful completion of work. II A) In area of Light Jungle-By mechanical means using dozer | 6.90 | Ha | 100.00 | 38468.00 | 265429.20 | 265429.20 | SRI KENKERI TRADERS
3.00 | Construction of unlined surface drains of average cross sectional area 0.40 sqm in soil to specified lines, grades, levels and dimensions to the requirement of clause 301 and 309 including all lead, lifts, all labour, hire charges of all machineries etc.with all other incidental charges etc., complete and as per the direction of the Engineer-In-Charge for successful completion of work. A) Mechanical means. | 4600.00 | Metre | 100.00 | 69.13 | 317998.00 | 317998.00 | SRI KENKERI TRADERS
4.00 | Maintenance of earth shoulder (stripping excess soil) : stripping excess soil from the shoulder surface to achieve the approved level and compacting with plate compactor including cost of all materials, labour, hire charges of machinery, loading, unloading, lead upto1km, lift etc., with all other incidental charges etc., complete and as per the direction of the Engineer-In-Charge for successful completion of work. | 4600.00 | Sqm | 100.00 | 42.36 | 194856.00 | 194856.00 | SRI KENKERI TRADERS
5.00 | Providing and laying of hot applied thermoplastic compound 2.5mm thick including reflectorising glass beads at 250 gms per sqm area, thickness of 2.5mm is exclusive of surface applied glass beads as per IRC:35. The finished surface to be level, uniform and free from streaks and holes, including, barricading, traffic diversion as per IRC-35, cleaning the surface of dirt, dust and other foriegn matter, demarcation at site, traffic control, cost of all material all labour, lead, lift , loading , unloading Transporting etc., complete and as per the direction of the Engineer-In-Charge for successful completion of work. | 332.45 | Sqm | 100.00 | 749.30 | 249104.79 | 249104.79 | SRI KENKERI TRADERS
6.00 | Providing and fixing of retro-reflectorised cautionary, mandatory and informatory sign as per IRC:67 made of Class-C Type XI retro reflective sheeting fixed over 2mm thick aluminium sheeting vide clause 801.3, 4mm thick Aluminium composite material sheet including lettering depending on the size of the sign fixed over back support frame of min 25x25x3mm Angle mounted on a mild steel circular pipe 65 NB 3.60mtrs high (min effective height 1.90 mtrs), 3.2mm thickness firmly fixed to the ground by means of properly designed foundation with M25 grade cement concrete 45cmx45cmx60cm, 60cm below ground level as per approved drawing. The sign shall be maintained as per section 12 of IRC 67, including curing, cost of all materials all labour, lead, lifts, loading, unloading, transporting etc., complete. and as per the direction of the Engineer-In-Charge for successful completion of work. | 4.00 | each | 100.00 | 4997.00 | 19988.00 | 19988.00 | SRI KENKERI TRADERS
| Total in Figures |  |  |  |  | 1112000.99
Lowest Amount Quoted BY: SRI KENKERI TRADERS(1112000.99)

## BOQ Summary
BOQ Summary Details Tender Title: Clearing of Jungle vent clearance of culverts and Minor Bridges maintenance of earthen shoulders and road safety work in selected stretches from Km 16.800 to km 39.800 on NH-207 Sarjapura Hosakote section in the state of Karnataka Tender ID: 2023_MoRTH_763287_1
Sheet Name | Sl.No | Bidder Name | Amount | Bid Rank
BoQ1 | 1 | SRI KENKERI TRADERS | 1112000.99 | L1

## BoQDefects
Consolidated BoQ Defects Detail Tender Title: Clearing of Jungle vent clearance of culverts and Minor Bridges maintenance of earthen shoulders and road safety work in selected stretches from Km 16.800 to km 39.800 on NH-207 Sarjapura Hosakote section in the state of Karnataka Tender ID: 2023_MoRTH_763287_1
Sl.No | Bidder Name | BoQ Defects
1 | SRI KENKERI TRADERS | BoQ1-Error-Cell-P13,BoQ1-Error-Cell-P14,BoQ1-Error-Cell-P15,BoQ1-Error-Cell-P16,BoQ1-Error-Cell-P17,BoQ1-Error-Cell-P18