## BoQ1
eProcurement System Government of India Created By: NARENDRA SHARMA Created Date/Time: 27-Dec-2023 03:48 PM Tender Title: Road Safety works from Km. 20.90 to Km. 25.75 of NH 169 Shivamogga to Thirthahalli Section in selected reaches in the State of Karnataka Tender ID: 2023_MoRTH_771669_1
Tender Inviting Authority: Regional Officer (Civil), MoRTH, Bengaluru
Name of Work: Road Safety works from Km 20.90 to Km 25.75 of NH-169 Shivamogga to Thirthahalli Section in selected reaches in the State of Karnataka on Item Rate mode (Job No.NH-169-KNT-2022-23-965)
Contract No: RWBNG/NH- 1 69/Km. 20.90-25. 755/1 1 1 /2022
SCHEDULE OF WORK / ITEM(S)
Sl.No | Description of Work / Item(s) | No.of Qty | Units | Estimated Rate | SRI MANJUNATHA CONSTRUCTION(GSTN-NA) |  | S C Constructions(GSTN-NA) |  | ladwa Safety Solutions Pvt Ltd(GSTN-NA) |  | AJIT ANNAPPA MALI(GSTN-NA)
[5 empty] | Rate | Amount | Rate | Amount | Rate | Amount | Rate | Amount | L1 Amount | L1 Vendor
1.00 | Providing and fixing of retro- reflectorised cautionary, mandatory and informatory sign as per IRC :67 made of Class-C Type XI retro reflective sheeting fixed over 2 mm thick aluminium sheeting vide clause 801.3, 3mm/4mm thick Aluminium composite material sheet depending on the size of the sign fixed over back support frame of min 25 x 25 x 3mm Angle mounted on a mild steel circular pipe 65 NB ,3.2 mm thickness firmly fixed to the ground by means of properly designed foundation with M25 grade cement concrete 45 cm x 45 cm x 60 cm, 60 cm below ground level as per approved drawing. The sign shall be maintained as per section 12 of IRC 67.
1.10 | 90 cm equilateral triangle | 10.00 | Each | 6331.88 | 6015.00 | 60150.00 | 5579.65 | 55796.50 | 6142.00 | 61420.00 | 6015.00 | 60150.00 | 55796.50 | S C Constructions
1.20 | 60 cm circular | 40.00 | Each | 5866.96 | 5592.00 | 223680.00 | 5169.96 | 206798.40 | 5691.00 | 227640.00 | 5573.00 | 222920.00 | 206798.40 | S C Constructions
1.30 | 90 cm equilateral triangle | 10.00 | Each | 6331.88 | 6015.00 | 60150.00 | 5579.65 | 55796.50 | 6142.00 | 61420.00 | 6015.00 | 60150.00 | 55796.50 | S C Constructions
1.40 | 90 Cm high Octagon | 10.00 | Each | 8521.96 | 8095.00 | 80950.00 | 7509.55 | 75095.50 | 8266.00 | 82660.00 | 8095.00 | 80950.00 | 75095.50 | S C Constructions
1.50 | 75 Cm X 90 Cm Rectangular Single Chevron | 50.00 | Each | 7268.80 | 6905.00 | 345250.00 | 6405.26 | 320263.00 | 7051.00 | 352550.00 | 6905.36 | 345268.00 | 320263.00 | S C Constructions
2.00 | Road Marking with Hot Applied Thermoplastic Compound with Reflectorising Glass Beads on Bituminous Surface Providing and laying of hot applied thermoplastic compound 2.5 mm thick including reflectorising glass beads at 250 gms per sqm area, thickness of 2.5 mm is exclusive of surface applied glass beads as per IRC:35 .The finished surface to be level, uniform and free from streaks and holes. | 730.62 | Sqm | 749.30 | 711.00 | 519470.82 | 660.28 | 482413.77 | 727.00 | 531160.74 | 711.83 | 520077.23 | 482413.77 | S C Constructions
3.00 | Supplying of Solar Raised Pavement Markers made of polycarbonate molded body with circular shape, solar powered,LED self illumination in active mode, 360 degree illumination and reflective panels with micro prismatic lens capable of providing total internal reflection of the light entering the lens face in passive mode. The marker shall support a load of 20000 kg tested in accordance to ASTM D 4280. The marker should be resistant to dust and water ingress according to IP 65 standards and should withstand temperatures in the range of 0 C to 70 C. Color of lighting could be provided in red or yellow (amber) as per requirement and typical frequency of blinking is 1 Hz. There should be current losses of less than 20 microamperes at 2.4 V in sleepcharging mode to enhance the life of the marker and a full charge should provide for a minimum autonomy of 50 hours. The height, width and length of the marker shall not be less than 10 mm x 100 mm x 100 mm. Also, the surface diameter of the marker shall not be less than 100 mm respectively. The weight of the marker shall not exceed 0.5 Kilograms. Fixing will be by drilling holes on the road for the shanks to go inside, without nails and using epoxy resin based adhesive and complete as directed by the engineer. | 2008.00 | Nos | 413.00 | 392.00 | 787136.00 | 363.93 | 730771.44 | 400.00 | 803200.00 | 392.35 | 787838.80 | 730771.44 | S C Constructions
4.00 | Excavation in Soil by Manual Means.Earthwork excavation for roadway in soil by manual means including loading, unloading in truck for carrying of cut earth to embankment site with all lifts and lead upto 1000 metres.(Excavated Earth to be transported mechanically) | 250.00 | Cum | 424.80 | 403.00 | 100750.00 | 374.33 | 93582.50 | 412.00 | 103000.00 | 403.56 | 100890.00 | 93582.50 | S C Constructions
5.00 | Granular Sub-Base with Close /Coarse Graded Material (Table:- 400-1) Plant mix method Construction of granular sub-base by providing close graded Material, mixing in a mechanical mix plant at OMC, carriage of mixed Material to work site, spreading in uniform layers with motor grader on prepared surface and compacting with vibratory power roller to achieve the desired density, complete as per clause 401 | 100.00 | Cum | 2842.62 | 2700.00 | 270000.00 | 2504.91 | 250491.00 | 2757.00 | 275700.00 | 2700.00 | 270000.00 | 250491.00 | S C Constructions
6.00 | Wet Mix Macadam (Plant Mix Method) Providing, laying, spreading and compacting graded stone aggregate to wet mix macadam specification including premixing the Material with water at OMC in mechanical mix plant carriage of mixed Material by tipper to site, laying in uniform layers with paver in sub- base / base course on well prepared surface and compacting with vibratory roller to achieve the desired density.Laying Using Grader | 100.00 | Cum | 2879.20 | 2735.00 | 273500.00 | 2537.15 | 253715.00 | 2793.00 | 279300.00 | 2735.00 | 273500.00 | 253715.00 | S C Constructions
7.00 | Prime Coat over WMM/WBM - Providing and applying primer coat with SS1 grade bitumen emulsion on prepared surface of granular Base including clearing of road surface and spraying primer at the rate of 0.70 kg/sqm using mechanical means. | 300.00 | Sqm | 89.68 | 85.00 | 25500.00 | 79.02 | 23706.00 | 87.00 | 26100.00 | 85.00 | 25500.00 | 23706.00 | S C Constructions
8.00 | Tack Coat on Granular surfaces - Providing and applying tack coat with VG-10 grade bitumen using bitumen pressure distributor at the rate of 0.25 kg per sqm on the prepared bituminous surface cleaned with mechanical broom. | 300.00 | Sqm | 19.65 | 18.00 | 5400.00 | 17.31 | 5193.00 | 19.00 | 5700.00 | 18.00 | 5400.00 | 5193.00 | S C Constructions
9.00 | Dense Graded Bituminous Macadam Grading -II - Providing and laying dense graded bituminous macadam with higher capacity batch type HMP using crushed aggregates as per table 500-7 of specified grading, premixed with bituminous binder VG-30 paving bitumen as per clause 504.3.1 complying with IS-73-2013 of specified grading, premixed with bitumenous binder @ 4.5 per cent by weight of total mix and filler, transporting the hot mix to work site, laying with a hydrostatic paver finisher with sensor control to the required grade, level and alignment, rolling with smooth wheeled, vibratory and tandem rollers to achieve the desired compaction as per MoRTH specification clause No. 505 complete in all respects. 50-75 mm Compacted Thickness | 15.00 | Cum | 12482.04 | 11858.00 | 177870.00 | 10999.17 | 164987.55 | 12107.00 | 181605.00 | 11857.00 | 177855.00 | 164987.55 | S C Constructions
10.00 | Bituminous Concrete Grading -II - Providing and laying bituminous concrete with higher capacity batch type hot mix plant using crushed aggregates as per table 500-7 of specified grading premixed with bitumenous binder VG-30 paving bitumen as per clause 504.3.1 complying with IS-73-2013 of specified grading, premixed with bituminous binder @ 5.4 per cent of mix and filler @2% by weight of aggregates, transporting the hot mix to work site, laying with a hydrostatic paver finisher with sensor control to the required grade, level and alignment, rolling with smooth wheeled, vibratory and tandem rollers to achieve the desired compaction as per MORTH specification clause No. 507 complete in all respects. 30-40 mm Compacted Thickness | 56.00 | Cum | 14434.94 | 13713.00 | 767928.00 | 12720.07 | 712323.92 | 14002.00 | 784112.00 | 13713.00 | 767928.00 | 712323.92 | S C Constructions
11.00 | Construction of sub-grade and earthen shoulders with approved material obtained from borrow pits with all lifts & leads, transporting to site, spreading, grading to required slope and compacted to meet requirement of table No. 300-2 (New Road formation) | 2160.50 | Cum | 560.50 | 532.00 | 1149386.00 | 493.91 | 1067092.56 | 543.00 | 1173151.50 | 532.00 | 1149386.00 | 1067092.56 | S C Constructions
12.00 | Road Delineators Supplying and installation of delineators (road way indicators, hazard markers, object markers), 80-100 cm high above ground level, painted black and white in 15 cm wide strips, fitted with 80 x 100 mm rectangular or 75 mm dia circular reflectorised panels at the top, buried or pressed into the ground and conforming toIRC-79 and the drawings. | 28.00 | Each | 2272.68 | 2158.00 | 60424.00 | 2002.68 | 56075.04 | 2204.00 | 61712.00 | 2158.00 | 60424.00 | 56075.04 | S C Constructions
13.00 | Excavation in Soil by Manual Means.Earthwork excavation for roadway in soil by manual means including loading, unloading in truck for carrying of cut earth to embankment site with all lifts and lead upto 1000 metres.(Excavated Earth to be transported mechanically) | 133.65 | Cum | 424.80 | 402.00 | 53727.30 | 374.33 | 50029.20 | 412.00 | 55063.80 | 402.00 | 53727.30 | 50029.20 | S C Constructions
14.00 | Type - A, “W” : Metal Beam Crash Barrier Providing, erecting and fixing “W” metal beam crash barrier comprising of 3 mm thick corrugated sheet metal beam rail, 70 cm above road/ground level, fixed on ISMC series channel vertical post, 150 x 75 x 5 mm spaced 2 m centre to centre, 1.8 m high, 1.1 m below ground/road level, all steel parts and fitments to be galvanised by hot dip process, all fittings to conform to IS:1367 and IS:1364, metal beam rail to be fixed on the vertical post with a spacer of channel section 150 x 75 x 5 mm, 330 mm long complete as per clause 811 | 1200.00 | Rmtr | 4611.44 | 4380.00 | 5256000.00 | 4063.60 | 4876320.00 | 4473.00 | 5367600.00 | 4380.00 | 5256000.00 | 4876320.00 | S C Constructions
15.00 | Plain cement concrete 1:3:6 nominal mix in foundation with crushed stone aggregates 40mm nominal size mechanically mixed, placed in foundation and compated by vibration including curing for 14 days. | 61.00 | Cum | 5809.14 | 5518.00 | 336598.00 | 5119.01 | 312259.61 | 5635.00 | 343735.00 | 5518.00 | 336598.00 | 312259.61 | S C Constructions
| Total in Figures |  |  |  |  | 10553870.12 |  | 9792710.49 |  | 10776830.04 |  | 10554562.33
Lowest Amount Quoted BY: S C Constructions(9792710.49)

## BOQ Summary
BOQ Summary Details Tender Title: Road Safety works from Km. 20.90 to Km. 25.75 of NH 169 Shivamogga to Thirthahalli Section in selected reaches in the State of Karnataka Tender ID: 2023_MoRTH_771669_1
Sheet Name | Sl.No | Bidder Name | Amount | Bid Rank
BoQ1 | 1 | S C Constructions | 9792710.49 | L1
| 2 | SRI MANJUNATHA CONSTRUCTION | 10553870.12 | L2
| 3 | AJIT ANNAPPA MALI | 10554562.33 | L3
| 4 | ladwa Safety Solutions Pvt Ltd | 10776830.04 | L4