## BoQ1
eProcurement System Government of India Created By: PADMANABHA HOSURVDODDI REVANNA Created Date/Time: 25-Sep-2023 02:14 PM Tender Title: Repairs to road from Km 42.950 to Km 43.020 on NH 207 Sarjapura Dabaspete section in the state of Karnataka Tender ID: 2023_MoRTH_771922_1
Tender Inviting Authority: EE NHDvn Bangalore ( National Highways Karnataka)
Name of work: Repairs to road from Km 42.950 to Km 43.020 on NH 207 Sarjapura- Dabaspete section in the state of Karnataka
Estimated Contract Value: 22.94Lakhs (Approx) (Inclusive of GST and other taxes)
SCHEDULE OF WORK / ITEM(S)
Sl.No | Description of Work / Item(s) | No.of Qty | Units | Estimated Rate | Ms. Maruthi Enterprises(GSTN-NA) |  | UNNATHI CONSTRUCTIONS(GSTN-NA)
[5 empty] | Rate | Amount | Rate | Amount | L1 Amount | L1 Vendor
1.00 | Scarifying the existing bituminous surface and disposal of scarified material including all labour, usage charges of all machinery etc., complete. By Mechanical Means using Hydraulic excavator with all other incidental charges and as per the direction of the Engineer-In-Charge for successful completion of work | 262.50 | Sqm | 8.10 | 21.00 | 5512.50 | 22.00 | 5775.00 | 5512.50 | Ms. Maruthi Enterprises
2.00 | Preparation and surface treatment of formation by removing mud and slurry, watering to the extent needed to maintain the desired moisture content, trimming to the required line, grade, profile and rolling with 8-10 tonne smooth wheeled roller, complete as per clause 310, including all labour, usage charges of all machinery, materials etc., complete with all other incidental charges and as per the direction of the Engineer-In-Charge for successful completion of work | 700.00 | Sqm | 4.05 | 4.50 | 3150.00 | 5.00 | 3500.00 | 3150.00 | Ms. Maruthi Enterprises
3.00 | Construction of granular sub base by providing close graded material, mixing in a mechanical mix plant at OMC, carriage of mixed material to work site, spreading in uniform layers with motor grader on prepared surface and compacting with vibratory power roller to achieve the desired density, complete as per clause 401 including protection of edges of GSB layer including all labour, usage charges of machinery, lead, lifts, loading, unloading disposal of earth etc., with all other incidental charges and as per the direction of the Engineer-In-Charge for successful completion of work. -Grading II | 93.45 | Cum | 2405.00 | 2832.00 | 264650.40 | 2850.00 | 266332.50 | 264650.40 | Ms. Maruthi Enterprises
4.00 | Construction of Wet Mix Macadum by providing laying, spreading and compacting of graded stone aggregates as per Table 400-11, mixing in a Wet mix plant of 75 tonne capacity at OMC, carriage of mixed material to work site in tipper to paver, laid over a previously prepared surface with mechanical paver finisher to the required grade, level and alignment, compacting with vibratory roller 8-10 tonne to achieve the desired density of 98% including protection of edges of WMM layer, cost of all materials, labour, hire charges of machinery, lighting, guarding, barricading, maintenance of diversion road, loading & unloading, all lead and lift etc., complete including all labour, usage charges of machinery, lead, lifts, loading, unloading disposal of earth etc., with all other incidental charges and as per the direction of the Engineer-In-Charge for successful completion of work. -Using Motor Grader | 148.75 | Cum | 2440.00 | 2854.00 | 424532.50 | 2850.00 | 423937.50 | 423937.50 | UNNATHI CONSTRUCTIONS
5.00 | Construction of Dry lean Cement Concrete Sub- base over a prepared sub-grade with coarse and fine aggregate as per table 600-1 conforming to IS: 383, the size of coarse aggregate not exceeding 25 mm, aggregate cement ratio not to exceed 15:1, aggregate gradation after blending to be as per table 600-1, cement content not to be less than 150 Kg/Cum, optimum moisture content to be determined during trial length construction, concrete strength not to be less than 10 Mpa at 7 days, mixed in a batching plant, transported to site, laid with a paver with electronic sensor, compacting with 8-10 tonnes vibratory roller, finishing and curing to the required grade, level and alignment, including cost of all materials all labour, usage charges of all machinery all lead, lifts, loading, unloading stacking transporting etc., complete with all other incidental charges and as per the direction of the Engineer-In-Charge for successful completion of work. | 59.50 | Cum | 3892.00 | 4592.00 | 273224.00 | 4600.00 | 273700.00 | 273224.00 | Ms. Maruthi Enterprises
6.00 | Construction of un-reinforced, dowel jointed, plain cement concrete pavement over a prepared sub base with approved grade cement at 400 kg/Cum, coarse and fine aggregate conforming to IS 383, coarse aggregate as per table 600-3, maximum size of coarse aggregate not exceeding 25 mm, mixed in a batching and mixing plant as per approved mix design, transported to site, laid with a fixed form or slip form paver with electronic sensor spread, compacted and finished in a continuous operation including provision of contraction, expansion, construction and longitudinal joints, joint filler, separation membrane, sealant primer, joint sealant, debonding strip, dowel bar, tie rod, admixtures as approved, curing compound, finishing to lines and grades as per drawing, to the required grade, level and alignment,textured with texturing machine, finishing and curing including cost of all materials all labour, usage charges of all machinery all lead, lifts, loading, unloading stacking transporting etc., complete with all other incidental charges and as per the direction of the Engineer-In-Charge for successful completion of work. | 148.75 | Cum | 7524.00 | 8878.00 | 1320602.50 | 9100.00 | 1353625.00 | 1320602.50 | Ms. Maruthi Enterprises
| Total in Figures |  |  |  |  | 2291671.90 |  | 2326870.00
Lowest Amount Quoted BY: Ms. Maruthi Enterprises(2291671.90)

## BOQ Summary
BOQ Summary Details Tender Title: Repairs to road from Km 42.950 to Km 43.020 on NH 207 Sarjapura Dabaspete section in the state of Karnataka Tender ID: 2023_MoRTH_771922_1
Sheet Name | Sl.No | Bidder Name | Amount | Bid Rank
BoQ1 | 1 | Ms. Maruthi Enterprises | 2291671.90 | L1
| 2 | UNNATHI CONSTRUCTIONS | 2326870.00 | L2

## BoQDefects
Consolidated BoQ Defects Detail Tender Title: Repairs to road from Km 42.950 to Km 43.020 on NH 207 Sarjapura Dabaspete section in the state of Karnataka Tender ID: 2023_MoRTH_771922_1
Sl.No | Bidder Name | BoQ Defects
1 | Ms. Maruthi Enterprises | BoQ1-Error-Cell-P13,BoQ1-Error-Cell-P14,BoQ1-Error-Cell-P15,BoQ1-Error-Cell-P16,BoQ1-Error-Cell-P17,BoQ1-Error-Cell-P18
2 | UNNATHI CONSTRUCTIONS | BoQ1-Error-Cell-P13,BoQ1-Error-Cell-P14,BoQ1-Error-Cell-P15,BoQ1-Error-Cell-P16,BoQ1-Error-Cell-P17,BoQ1-Error-Cell-P18