## BoQ1
eProcurement System Government of India Created By: Aroba SE Created Date/Time: 18-Oct-2023 01:28 PM Tender Title: FDR work om imtermediate lane with hard shoulder of NH 329 A commemcing from Km 41.020 to Km 70.270 total 29.250 Km under NH Division 1 Kohima Nagaland during 2023-24 Tender ID: 2023_MoRTH_774971_1
Tender Inviting Authority: Chief Engineer PWD(National Highways)
Name of Work: FDR works on Intermediate lane with hard shoulder od NH-329 A commencing from Km 41+020 to 70+270 Km (Total length 29.250 km)under PWD National Highways Division-I, Kohima Nagaland during 2023-24
Contract No: RW/GHT/NG/FDR( NEW)/2023-24/6
SCHEDULE OF WORK / ITEM(S)
Sl.No | Description of Work / Item(s) | No.of Qty | Units | Estimated Rate | M/s Omni Enterprise(GSTN-13ABIPZ8057H2Z5) |  | Vertex Construction(GSTN-13AASPZ4394A2ZB)
[5 empty] | Rate | Amount | Rate | Amount | L1 Amount | L1 Vendor
1.00 | By plant mix method (Construction of granular sub base by providing closed gradeded material mixing in a mechenical mix plant at OMC, carriage of mixed material to work site spreading in uniform laying with motor grader on prepared surface and compacting with vibratory power roller to achieve the desired density, complete as per clause 401) Gradeing 1 | 186.35 | Cum |  | 4148.60 | 773091.61 | 4150.80 | 773501.58 | 773091.61 | M/s Omni Enterprise
2.00 | By wet mix macadam( Plant mix method) Providing laying, spreading and compacting gradeded stone aggregate to Wet mix mecadam specification including pre mixing the material with water at OMC in mechanical mix plant, carriage of mixed material to work site spreading in uniform laying with paver in sub base/ base coarse on well prepared surface and compacting with vibratory power roller to achieve the desired density, | 301.08 | Cum |  | 5140.52 | 1547707.76 | 5341.52 | 1608224.84 | 1547707.76 | M/s Omni Enterprise
3.00 | Removal of all failed materials, trimmings od completed excavation to provide foirm vertical faces, cleaning of surfaces, painting of tack coat on the site and base of excavation as per clause 503, back filling the pot holes with hot butiminous material as per clause 504, compacting, trimming and finishing the surface to form a smooth continous surface all per clause 3004.2 | 2005.69 | Sqm |  | 574.94 | 1153151.41 | 576.12 | 1155518.12 | 1153151.41 | M/s Omni Enterprise
| Total in Figures |  |  |  |  | 3473950.78 |  | 3537244.54
Lowest Amount Quoted BY: M/s Omni Enterprise(3473950.78)

## BOQ Summary
BOQ Summary Details Tender Title: FDR work om imtermediate lane with hard shoulder of NH 329 A commemcing from Km 41.020 to Km 70.270 total 29.250 Km under NH Division 1 Kohima Nagaland during 2023-24 Tender ID: 2023_MoRTH_774971_1
Sheet Name | Sl.No | Bidder Name | Amount | Bid Rank
BoQ1 | 1 | M/s Omni Enterprise | 3473950.78 | L1
| 2 | Vertex Construction | 3537244.54 | L2