## BoQ1
eProcurement System Government of India Created By: Aroba SE Created Date/Time: 18-Oct-2023 01:37 PM Tender Title: FDR on Kohima City portion from 177.600 km to 187.600 km of NH 29 and NH 02 under NH division 1 Kohima nagaland 2023-24 Tender ID: 2023_MoRTH_774979_1
Tender Inviting Authority: Chief Engineer PWD(National Highways)
Name of Work: FDR works on Kohima City portion from Ch.177.600 Km to 186.00Km of NH 29 and NH 02 under PWD(NH) Kohima under PWD National Highways Division-I, Kohima Nagaland during 2023-24
Contract No: RW/GHT/NG/FDR( NEW)/2023-24/7
SCHEDULE OF WORK / ITEM(S)
Sl.No | Description of Work / Item(s) | No.of Qty | Units | Estimated Rate | M/s Omni Enterprise(GSTN-13ABIPZ8057H2Z5) |  | Vertex Construction(GSTN-13AASPZ4394A2ZB)
[5 empty] | Rate | Amount | Rate | Amount | L1 Amount | L1 Vendor
1.00 | Hill Aside Drain Clearance (Removal of earth from the chocked hill side drain and disposing it on the valley side manually). | 8000.00 | m |  | 73.00 | 584000.00 | 75.00 | 600000.00 | 584000.00 | M/s Omni Enterprise
2.00 | Maintenance of Earthern shoulder(filling with fresh soil) Making up loss of material/ irregularities on shoulder to the design level by adding fresh approved soil and compacting it with appropriate equipment | 2600.00 | sqm |  | 89.40 | 232440.00 | 90.00 | 234000.00 | 232440.00 | M/s Omni Enterprise
3.00 | Granular Sub-Base with Graded material (By Mix in place method) Construction of Granuar Sub-base by providing granular material, spreading in uniform layers with motor grader on prepared surface, mixing by mix in place method with front end loader at OMC, and compacting with vibratory power roller to achieve the desired density, complete as per clause 401 Grade II | 42.00 | Cum |  | 3871.00 | 162582.00 | 3871.00 | 162582.00 | 162582.00 | M/s Omni Enterprise, Vertex Construction
4.00 | Wet Mix Macadam(WMM) Providing,laying,spreading and compacting graded stone aggregate to wet mix macadam specification including premixing the material with water at OMC in mechanical Mix plant carriage of mixed material by tipper to site, laying in uniform layers with paver in sub base/ base course on well prepared surface and compacting with vibratory roller to achieve the desired density | 192.59 | Cum |  | 5140.00 | 989912.60 | 5140.00 | 989912.60 | 989912.60 | M/s Omni Enterprise, Vertex Construction
5.00 | Removal of all failed materials, trimmings od completed excavation to provide foirm vertical faces, cleaning of surfaces, painting of tack coat on the site and base of excavation as per clause 503, back filling the pot holes with hot butiminous material as per clause 504, compacting, trimming and finishing the surface to form a smooth continous surface all per clause 3004.2- Grade II | 1781.58 | Sqm |  | 606.99 | 1081401.24 | 606.99 | 1081401.24 | 1081401.24 | M/s Omni Enterprise, Vertex Construction
6.00 | Clearance of landslides in soil and ordinary rock by a bull-dozer D 80 A-12,180 HP and dispossal of the same on the valley side | 5659.38 | Cum |  | 85.20 | 482179.18 | 85.20 | 482179.18 | 482179.18 | M/s Omni Enterprise, Vertex Construction
7.00 | Plain/Reinforced cement concrete in open foundation complete as per drawing and technical specifications M 25 | 11.00 | Cum |  | 16161.00 | 177771.00 | 16161.00 | 177771.00 | 177771.00 | M/s Omni Enterprise, Vertex Construction
8.00 | Supplying, fitting and placing HYSD bar reinforcement in sub-structure complete as per drawing and technical specifications [Dia 12 mm] | 2.04 | ton |  | 94023.00 | 191947.95 | 94023.00 | 191947.95 | 191947.95 | M/s Omni Enterprise, Vertex Construction
| Total in Figures |  |  |  |  | 3902233.97 |  | 3919793.97
Lowest Amount Quoted BY: M/s Omni Enterprise(3902233.97)

## BOQ Summary
BOQ Summary Details Tender Title: FDR on Kohima City portion from 177.600 km to 187.600 km of NH 29 and NH 02 under NH division 1 Kohima nagaland 2023-24 Tender ID: 2023_MoRTH_774979_1
Sheet Name | Sl.No | Bidder Name | Amount | Bid Rank
BoQ1 | 1 | M/s Omni Enterprise | 3902233.97 | L1
| 2 | Vertex Construction | 3919793.97 | L2