## BoQ1
eProcurement System Government of India Created By: Aroba SE Created Date/Time: 18-Oct-2023 01:48 PM Tender Title: FDR on NH02 from Km 125.00 to Km 135.00 under Nh dividsion II Mokokchung nagaland during 2023-24 Tender ID: 2023_MoRTH_774984_1
Tender Inviting Authority: Chief Engineer PWD(National Highways)
Name of Work: FDR on NH-02 from km 125.00 to km 135.00 under Division-II, Mokokchung in the state of Nagaland during 2023-24
Contract No: RW/GHT/NG/FDR(New)/2023-24/5
SCHEDULE OF WORK / ITEM(S)
Sl.No | Description of Work / Item(s) | No.of Qty | Units | Estimated Rate | M/s. CLASSIC CONSTRUCTION(GSTN-NA) |  | M/s.G.B.S TECH ENTERPRISES(GSTN-NA)
[5 empty] | Rate | Amount | Rate | Amount | L1 Amount | L1 Vendor
1.00 | Scarifying existing Bituminous surface to a depth of 50 mm by Mechanical means ( Scarifying the existing bituminous road surface to a depth of 50 mm and disposal of scarified material with in all lifts and lead upto 1000 metresby mechaniocal means | 2380.73 | Sqm |  | 120.00 | 285687.60 | 65.90 | 156890.11 | 156890.11 | M/s.G.B.S TECH ENTERPRISES
2.00 | Removal of earth from the choked hill side drain and disposing it on the valley side manually. | 9890.00 | m |  | 180.00 | 1780200.00 | 73.10 | 722959.00 | 722959.00 | M/s.G.B.S TECH ENTERPRISES
3.00 | Primer Coat:- Providing and applying primer coat with bitumen emulsion on prepared surface of granular Base including clearing of road surface and spraying primer at the rate of 0.60 kg/sqm using mechanical means. | 2130.29 | Sqm |  | 65.00 | 138468.85 | 52.80 | 112479.31 | 112479.31 | M/s.G.B.S TECH ENTERPRISES
4.00 | Tack Coat:- Providing and applying tack coat with bitumen emulsion using emulsion pressure distributor at the rate of 0.20 kg/sqm on the prepared bituminous / granular surface cleaned with mechanical broom. | 2130.29 | Sqm |  | 72.00 | 153380.88 | 17.10 | 36427.96 | 36427.96 | M/s.G.B.S TECH ENTERPRISES
5.00 | Dense Graded Bituminous Macadam (Providing and laying dense bituminous macadam with 100-120 TPH batch type HMP producing an average output of 75 tonnes per hour using crushed aggregates of specified grading, premixed with bituminous binder @ 4.0 to 4.5% by weight of total mix of mix and filler, transporting the hot mix to work site, laying with a hydrostatic paver finisher with sensor control to the required grade, level and alignment, rolling with smooth wheeled, vibratory and tandem rollers to achieve the desired compaction as per MoRTH specification clause No. 507 complete in all respects.) | 106.51 | cum |  | 15000.00 | 1597650.00 | 14085.20 | 1500214.65 | 1500214.65 | M/s.G.B.S TECH ENTERPRISES
6.00 | Tack Coat:- Providing and applying tack coat with bitumen emulsion using emulsion pressure distributor at the rate of 0.20 kg/sqm on the prepared bituminous / granular surface cleaned with mechanical broom. | 2495.68 | Sqm |  | 256.00 | 638894.08 | 17.10 | 42676.13 | 42676.13 | M/s.G.B.S TECH ENTERPRISES
7.00 | Bituminous Concrete (Providing and laying bituminous concrete with 100-120 TPH batch type hot mix plant producing an average output of 75 tonnes per hour using crushed aggregates of specified grading, premixed with bituminous binder @ 5.4 to 5.6 % of mix and filler, transporting the hot mix to work site, laying with a hydrostatic paver finisher with sensor control to the required grade, level and alignment, rolling with smooth wheeled, vibratory and tandem rollers to achieve the desired compaction as per MORTH specification clause No. 507 complete in all respects) | 74.87 | cum |  | 16000.00 | 1197920.00 | 16108.00 | 1206005.96 | 1197920.00 | M/s. CLASSIC CONSTRUCTION
8.00 | Earthwork in excation of foundation of structure as per drawing and technical specification including setting, construction of shoring and bracing, removal of stumps and other deleterious matter, dressing of sides and bottom, backfilling the excavation (.Manual means) | 36.51 | cum |  | 256.00 | 9346.56 | 954.30 | 34841.49 | 9346.56 | M/s. CLASSIC CONSTRUCTION
9.00 | Plain/Reinforced cement concrete in open foundation complete as per and technical specification.PCC Grade M20 | 10.65 | cum |  | 11200.00 | 119280.00 | 11272.20 | 120048.93 | 119280.00 | M/s. CLASSIC CONSTRUCTION
10.00 | Stone Masonry Work in cement mortar 1:3 for substructure complete as per drawing and technical specification | 107.58 | cum |  | 4800.00 | 516384.00 | 12065.73 | 1298031.23 | 516384.00 | M/s. CLASSIC CONSTRUCTION
11.00 | Backfilling behind abutment, wingwall and return wall complete as per drawing and technical specification. | 62.36 | cum |  | 3200.00 | 199552.00 | 4480.00 | 279372.80 | 199552.00 | M/s. CLASSIC CONSTRUCTION
| Total in Figures |  |  |  |  | 6636763.97 |  | 5509947.57
Lowest Amount Quoted BY: M/s.G.B.S TECH ENTERPRISES(5509947.57)

## BOQ Summary
BOQ Summary Details Tender Title: FDR on NH02 from Km 125.00 to Km 135.00 under Nh dividsion II Mokokchung nagaland during 2023-24 Tender ID: 2023_MoRTH_774984_1
Sheet Name | Sl.No | Bidder Name | Amount | Bid Rank
BoQ1 | 1 | M/s.G.B.S TECH ENTERPRISES | 5509947.57 | L1
| 2 | M/s. CLASSIC CONSTRUCTION | 6636763.97 | L2