## BoQ1
eProcurement System Government of India Created By: SE NH PWD Udaipur Created Date/Time: 08-Dec-2023 05:01 PM Tender Title: Rehabilitation of existing alignment between 12.170 to 13.680 and 25.400 to 28.400 (Kundal- Jhadol section) of NH-58E in state of Rajasthan Tender ID: 2023_MoRTH_775245_1
Tender Inviting Authority: Superintending Engineer PWD NH Circle Udaipur
Name of Work: Rehabilitation of existing alignment between 12.170 to 13.680 and 25.400 to 28.400 (Kundal- Jhadol section) of NH-58E in state of Rajasthan
Contract No: NIT No.-05/2023-24
SCHEDULE OF WORK / ITEM(S)
Sl.No | Description of Work / Item(s) | No.of Qty | Units | Estimated Rate | KERARAM S/O POOSARAM(GSTN-NA)
[5 empty] | Rate | Amount | L1 Amount | L1 Vendor
1.00 | Providing, laying, spreading and compacting stone aggregate for Wet Mix Macadam (as per table 400-12 and 400-13) specification including premixing the material with water to OMC in wet mix plant as per approved design mix, carriage of mixed material by Tipper to site, laying in uniform layers with motor grader/Front end Loader/paver finisher, in sub base/ base course on a well prepared under base and compacting with vibratory roller to achieve the desired density including lighting, guarding, barricading and maintenance of diversion etc. (MoRTH specification : Clause 406 & Clause 112) by mechanical means with all lead . | 2464.57 | Cum | 1445.00 | 1100.00 | 2711032.50 | 2711032.50 | KERARAM S/O POOSARAM
2.00 | Providing and applying primer coat over prepared surface or granular base with bitumen emulsion SS-1 as per IS: 8887 & manufacturer’s specifications @ 6 kg /10 Sqm with a self propelled or towed bitumen pressure sprayer equipped for spraying the material uniformly at specified rates and temperatures as per MoRTH specification CI 502 & 112 (Including cleaning of road surface ) | 1315.80 | Sqm | 30.00 | 30.00 | 39474.00 | 39474.00 | KERARAM S/O POOSARAM
3.00 | Providing and applying tack coat on the prepared surface, with bitumen emulsion RS-1 as per IS : 8887 & manufacturer’s specifications @ 3 kg /10sqm. With a self propelled or towed bitumen pressure sprayer equipped for spraying the material uniformly at specified rates and temperatures as per MoRTH specification Clause 503 & 112 ( Including cleaning of bituminous road surface. | 23001.00 | Sqm | 12.00 | 12.00 | 276012.00 | 276012.00 | KERARAM S/O POOSARAM
4.00 | Providing and laying Dense Bituminous Macadam on prepared surface with specified graded crushed aggregates as per table 500-8 & 500-10 and design mix for base/binder course including loading of material with Front end loader, heating of binder (including cost of antistripping compound wherever required) aggregate and filler as per table 500-9, in hot mix plant More than 60-90 TPH, transporting the mixed material by tippers and laying with sensor paver finisher as per clause 505.3.5 to the required level and grade rolling by self propelled power rollers and vibratory rollers or pneumatic tyred roller 150- 250KN. TP=0.7MPa to achieve the desired density (approved by the department) but excluding cost of primer/tack coat. [MoRTH Specification : Clause 505 & 112] with all leads Grading II (26.5mm nominal size) - Bitumen @ minimum 4.5% of mix using VG 30 ( thickness 50 - 75 mm ) | 1150.05 | Cum | 6516.00 | 7000.00 | 8050350.00 | 8050350.00 | KERARAM S/O POOSARAM
5.00 | Providing and laying bituminous concrete as per design mix on prepared surface with specified graded stone as per table 500-16 & 500-17 for wearing course including loading of aggregate with Front end loader and hot mixing of binder (including cost of anti-stripping compound, wherever required) and filler as per table 500-9 with aggregates in hot mix plant More than 60-90 TPH Transporting the mix material with tipper and laying with sensor paver finisher (as per clause 507.3.5) to the required level , grades and rolling with vibratory compactor and pneumatic tyred roller 150-250 KN,TP=0.7 Mpa, to achieve the desired density (approved by the department) excluding cost of primer/tack coat (MoRTH Specification : Clause -507 & 112) with all lead.Grading II (13.20 mm nominal size) - Bitumen @ minimum 5.40% of mix & thickness 30 - 40 mm VG 30 Grade. | 690.03 | Cum | 7529.00 | 8000.00 | 5520240.00 | 5520240.00 | KERARAM S/O POOSARAM
6.00 | Providing , laying, spreading & compacting (table 400-14 & 400-15 ) crushed stone aggregate, depositing on a prepared surface by hauling vehicles, spreading and mixing with a motor grader, watering and compacting with a vibratory roller 8-10 tonne to form a layer of sub-base/ base as per MoRTH specifications Clause 407.(ii) For 37.5 mm maximum size | 1353.00 | Cum | 1268.00 | 800.00 | 1082400.00 | 1082400.00 | KERARAM S/O POOSARAM
7.00 | Dismantling Rubble stone masonry in lime mortar up to 1.5m in foundation and/or 1.5m above ground level including T&P and scaffolding wherever necessary, sorting the dismantled material, disposal of unserviceable material, and stacking serviceable material with in a lead of 1000m. [MoRTH Specification clause 202] | 1256.25 | Cum | 234.00 | 150.00 | 188437.50 | 188437.50 | KERARAM S/O POOSARAM
8.00 | Earth work in excavation in foundation trenches etc. .in drains and channels etc. not exceeding 2m.depth, including dressing of bottom and sides of trenches, stacking the excavated soil 3m Clear from the edge of excavation including disposal of surplus soil as directed within a lead of 1000 meters [MoRTH Specification :Clause 301,304] Blasting work Soft Rock | 750.00 | Cum | 327.00 | 200.00 | 150000.00 | 150000.00 | KERARAM S/O POOSARAM
9.00 | Providing and laying Plain cement concrete M15 mix with stone aggregate 20mm nominal size mechanically mixed and vibrated, in foundation up to a depth of 1.50 below Ground level and or 1.50 meters above ground/bed level. | 66.00 | Cum | 4217.00 | 3000.00 | 198000.00 | 198000.00 | KERARAM S/O POOSARAM
10.00 | Providing and laying Coursed / Random Rubble stone masonry in cement sand mortar 1:3, in foundation up to a depth of 1.50 meters [MoRTH Specification : Clause 1000/1400] Random Rubble Masonry | 930.00 | Cum | 3953.00 | 2518.00 | 2341740.00 | 2341740.00 | KERARAM S/O POOSARAM
11.00 | Providing and laying Coursed / Random Rubble stone masonry in 1:3 cement mortar in superstructure up to a height of 4 meters or part thereof above 1.50 meters from Ground /Bed level [MoRTH Specification : Clause 1000/1400] | 820.00 | Cum | 4090.00 | 2518.00 | 2064760.00 | 2064760.00 | KERARAM S/O POOSARAM
12.00 | Plaster on new surface with cement mortar (1:3) including racking of joint etc. complete fine finished 20mm thick. | 3760.00 | Sqm | 120.00 | 90.00 | 338400.00 | 338400.00 | KERARAM S/O POOSARAM
13.00 | Providing and laying Plain cement concrete M15 mix with stone aggregate 20mm nominal size mechanically mixed and vibrated, in superstructure up to 4 meter above 1.5 meter level from Bed/Ground level.[MoRTH Specification: Clause 1000/1700] | 37.50 | Cum | 4428.00 | 3200.00 | 120000.00 | 120000.00 | KERARAM S/O POOSARAM
14.00 | Providing and filling soil in foundation trenches, and at the back of abutments wing walls etc. and below pipe bed in layers not exceeding 150mm thick including watering and compacting, including all lead and lifts. | 1300.00 | Cum | 705.00 | 380.00 | 494000.00 | 494000.00 | KERARAM S/O POOSARAM
15.00 | Providing A.C pipe Weep holes 100mm dia in Masonry/Plain Concrete/.Reinforced Concrete abutment, wing wall/return wall complete as per drawing and technical specification.[MoRTH Specification Clause 2205] | 680.00 | RM | 108.00 | 90.00 | 61200.00 | 61200.00 | KERARAM S/O POOSARAM
16.00 | White washing of parapets, kerbs, railings, boundary stones, guard etc. complete: | 3000.00 | Sqm | 5.20 | 8.00 | 24000.00 | 24000.00 | KERARAM S/O POOSARAM
17.00 | Raised Payment Marker (Cats Eye): Supplying and Fixing of Molded Shank Raised Pavement Markers made of ABS Moulded body and Polycarbonate Reflective panels with Micro Prismatic Lens capable of providing total internal reflection of the light entering the lens face and shall support a load of 35000 Kilogram tested in accordance to ASIM D 4280 & ASTM D 788. The Height of Road Stud is 20mm, Width 100mm, Length 100mm and minimum reflective area of 13 sqcm on each side.The Strength of detachment of the integrated cylender shank not less than 14+/-2mm (Thickness) and height not less than 30+ 2mm from the body. Fixing will be by drilling holes on the road for the shanks to go inside, without nails and using epoxy resin based adhesive. | 1004.00 | Each | 149.00 | 152.00 | 152608.00 | 152608.00 | KERARAM S/O POOSARAM
18.00 | Providing and laying marking of center line and stop line etc with hot thermoplastic compound of approved quality with type-1 glass beeds (Table-800-9) , 2.5 mm thick on road/ plain surface, including reflectorising glass beads type-2 (Table-800-10) @ 250 gms per sqm area with special applicator machine, as per IRC:35 including cleaning the surface of all dirt, dust and other foreign matter, demarcation at site and traffic control involved. The finished surface to be level, uniform and free from streaks and holes as per clause 803 of MoRT&H Specification including all material, labour, machinery, lighting, guarding and maintenance of diversion. | 902.00 | Sqm | 618.00 | 400.00 | 360800.00 | 360800.00 | KERARAM S/O POOSARAM
19.00 | Providing and erecting a "W" metal beam crash barrier comprising of 3 mm thick corrugated sheet metal beam rail, 70 cm above road/ ground level, fixed on CRC rolled channel vertical post, 150 x 75 x 5 mm spaced 2 mm centre to centre, 1.8 m high, 1.1 m below ground / road level, all steel parts and fitments to be galvanized by hot dip process, all fittings to conform to IS: 1367 and IS: 1364 , metal beam rail to be fixed on the vertical post with a spacer of channel section 150 x 75 x 5 mm, 330 mm long complete as per MoRTH specification Clause 811.3. | 3000.00 | P.Rmt | 3123.00 | 2640.00 | 7920000.00 | 7920000.00 | KERARAM S/O POOSARAM
20.00 | Providing and fixing of retro- reflectorised cautionary, mandatory and informatory sign as per IRC :67 made of high intensity grade sheeting vide clause 801.3, fixed over aluminium sheeting, 1.5 mm thick supported on a mild steel angle iron post 75 mm x 75 mm x 6 mm firmly fixed to the ground by means of properly designed foundation with M15 grade cement concrete 45 cm x 45 cm x 60 cm, 60 cm below ground level as per approved drawing. 90 cm equilateral triangle | 20.00 | Each | 4609.00 | 4500.00 | 90000.00 | 90000.00 | KERARAM S/O POOSARAM
21.00 | Supply of Chevron sign of size 75x60 cm made out of aluminum sheet 2 mm thick with fixing provision on M.S. angle iron post 50x50x6 mm 3 M long screwed with stainless steel nut bolts of 8 M dia, plate is covered by high intensity grade yellow retro-reflective sheeting and black screen printed arrow on Retro Reflective Sheet, complete in all respect. Comp. in all respect duly post painted in alternate band of Black/White synthetic enamel paint & hold fast at bottom. | 57.00 | Each | 5865.00 | 5865.00 | 334305.00 | 334305.00 | KERARAM S/O POOSARAM
22.00 | GST | 1.00 | GST 12%-18% | .05 | 1739700.11 | 1739700.11 | 1739700.11 | KERARAM S/O POOSARAM
| Total in Figures |  |  |  |  | 34257459.11
Lowest Amount Quoted BY: KERARAM S/O POOSARAM(34257459.11)

## BOQ Summary
BOQ Summary Details Tender Title: Rehabilitation of existing alignment between 12.170 to 13.680 and 25.400 to 28.400 (Kundal- Jhadol section) of NH-58E in state of Rajasthan Tender ID: 2023_MoRTH_775245_1
Sheet Name | Sl.No | Bidder Name | Amount | Bid Rank
BoQ1 | 1 | KERARAM S/O POOSARAM | 34257459.11 | L1