## BoQ1
eProcurement System Government of India Created By: GANAPATHI NARAYANA HEGDE Created Date/Time: 02-Dec-2023 03:09 PM Tender Title: Patching of pot holes and Restoration of damaged carriageway from km 25.000 to km 57.500 and from km 130.00 to km 149.80 of NH 373 Belur to Hassan and Yadegowdanahalli to Bilikere junction of SH-57 selected reaches JOB NO.TA-373-KNT-FDR-2023-24-97 Tender ID: 2023_MoRTH_775637_1
Tender Inviting Authority: National Highways Karnataka
Name of Work:Name of Work:- FDR 2023-24 - Patching of pot holes and Restoration of damaged carriageway from km 25.000 to km 57.500 and from km 130.00 to km 149.80 of National Highway-373 (Belur to Hassan-old Chainage km 456.720 to km 489.220 and Yadegowdanahalli to Bilikere junction-old Chainage from km 561.900 to km 581.70 of SH-57) in the state of Karnataka (selected reaches). (JOB NO.TA-373-KNT-FDR-2023-24-97)
Estimated Contract Value: Rs. 68,63,140.00 (Inclusive of GST).…. NOTE : The rates quoted by the Bidder are inclusive of GST and all applicable Taxes
SCHEDULE OF WORK / ITEM(S)
Sl.No | Description of Work / Item(s) | No.of Qty | Units | Estimated Rate | S H CHANDREGOWDA(GSTN-29ABNPC7171Q1ZV) |  | RAYEEGOWDA CONSTRUCTION COMPANY(GSTN-29AASFR4891G1ZE) |  | RAJU(GSTN-NA) |  | G K RAVIKUMAR(GSTN-NA) |  | YNG CONSTRUCTION INDIA PRIVATE LIMITED(GSTN-NA) |  | k m suresh(GSTN-NA)
[5 empty] | Rate | Amount | Rate | Amount | Rate | Amount | Rate | Amount | Rate | Amount | Rate | Amount | L1 Amount | L1 Vendor
1.00 | Clearing grass and removal of rubbish up to a distance of 50 meters outside the periphery of the area including cost of all machinery, all labour, lead & lift charges etc., complete as per specifications & directions of Engineer-in-charge of work. By Manual Means.From km 25.00 to km 57.500 Belur to Hassan & From km 130.00 to km 149.800 Yadegowdanahalli to Bilikere. | 1.95 | Ha | 100.00 | 38468.00 | 75012.60 | 25000.00 | 48750.00 | 38852.68 | 75762.73 | 35860.00 | 69927.00 | 38478.00 | 75032.10 | 38468.00 | 75012.60 | 48750.00 | RAYEEGOWDA CONSTRUCTION COMPANY
2.00 | Removal of unserviceable soil including excavation, loading and disposal to a suitable land fill site including all lead but excluding replacement by suitable soil which shall be paid separately as per clause 305 including including cost of all machinery, all labour, lead & lift charges etc., complete as per specifications & directions of Engineer-in-charge of work.From km 25.00 to km 57.500 Belur to Hassan & From km 130.00 to km 149.800 Yadegowdanahalli to Bilikere. | 1260.00 | Cum | 100.00 | 126.26 | 159087.60 | 38.00 | 47880.00 | 127.52 | 160678.48 | 117.70 | 148302.00 | 136.26 | 171687.60 | 126.26 | 159087.60 | 47880.00 | RAYEEGOWDA CONSTRUCTION COMPANY
3.10 | Filling Pot-holes and Patch Repairs with Bituminous concrete 40mm. Removal of all failed material, trimming of completed excavation to provide firm vertical faces, cleaning of surface, painting of tack coat on the sides and base of excavation as per clause 503, back filling the pot holes with hot bituminous material as per clause 504, compacting, trimming and finishing the surface to form a smooth continuous surface, all as per clause 3004.2 including cost of all materials , cost of all machinery, all labour, lead & lift charges, transportation, lead of mixed material etc., complete as per specifications & directions of Engineer-in-charge of work.From km 25.00 to km 57.500 Belur to Hassan. | 5664.55 | Cum | 100.00 | 501.29 | 2839568.67 | 511.00 | 2894585.05 | 506.30 | 2867964.36 | 467.30 | 2647055.54 | 510.00 | 2888920.50 | 501.29 | 2839568.67 | 2647055.54 | G K RAVIKUMAR
3.20 | Filling Pot-holes and Patch Repairs with Bituminous concrete 40mm. Removal of all failed material, trimming of completed excavation to provide firm vertical faces, cleaning of surface, painting of tack coat on the sides and base of excavation as per clause 503, back filling the pot holes with hot bituminous material as per clause 504, compacting, trimming and finishing the surface to form a smooth continuous surface, all as per clause 3004.2 including cost of all materials , cost of all machinery, all labour, lead & lift charges, transportation, lead of mixed material etc., complete as per specifications & directions of Engineer-in-charge of work.From km 130.00 to km 149.800 Yadegowdanahalli to Bilikere. | 6597.25 | Cum | 100.00 | 502.92 | 3317862.58 | 511.00 | 3371194.75 | 507.95 | 3351041.21 | 468.60 | 3091471.35 | 510.00 | 3364597.50 | 502.68 | 3316305.63 | 3091471.35 | G K RAVIKUMAR
4.10 | Road Marking with Hot Applied Thermoplastic Compound with Reflectorising Glass Beads on Bituminous surface providing and laying of hot applied thermoplastic compound 2.5 mm thick including reflectorising glass beads at 250 gms per sqm area, thickness of 2.5mm is exclusive of surface applied glass beads as per IRC :35. The finished surface to be level, uniform and free from streaks and holes, including, barricading, traffic diversion as per IRC-35, cleaning the surface of dirt, dust and other foriegn matter, demarcation at site, traffic control, including cost of all materials all labour, lead, lifts, loading, unloading transporting etc., complete., as per specifications & directions of Engineer-in-charge of work.From km 25.00 to km 57.500 Belur to Hassan. | 190.00 | Sqm | 100.00 | 749.30 | 142367.00 | 485.00 | 92150.00 | 756.79 | 143790.67 | 698.50 | 132715.00 | 759.00 | 144210.00 | 749.30 | 142367.00 | 92150.00 | RAYEEGOWDA CONSTRUCTION COMPANY
4.20 | Road Marking with Hot Applied Thermoplastic Compound with Reflectorising Glass Beads on Bituminous surface providing and laying of hot applied thermoplastic compound 2.5 mm thick including reflectorising glass beads at 250 gms per sqm area, thickness of 2.5mm is exclusive of surface applied glass beads as per IRC :35. The finished surface to be level, uniform and free from streaks and holes, including, barricading, traffic diversion as per IRC-35, cleaning the surface of dirt, dust and other foriegn matter, demarcation at site, traffic control, including cost of all materials all labour, lead, lifts, loading, unloading transporting etc., complete., as per specifications & directions of Engineer-in-charge of work.From km 130.00 to km 149.800 Yadegowdanahalli to Bilikere. | 152.00 | Sqm | 100.00 | 749.30 | 113893.60 | 485.00 | 73720.00 | 756.79 | 115032.54 | 698.50 | 106172.00 | 759.00 | 115368.00 | 749.30 | 113893.60 | 73720.00 | RAYEEGOWDA CONSTRUCTION COMPANY
5.00 | Providing and fixing of retro-reflectorised cautionary, mandatory and informatory sign as per IRC:67 made of Class-B Type IV retro reflective sheeting fixed pver 2 mm thick aluminium sheeting vide clause 801.3, 4mm thick Aluminium composite material sheet including lettering depending on the size of the sign fixed over back support frame of min 25 x 25 x 3mm Angle mounted on a mild steel circular pipe 65 NB 3.60mtrs), 3.2 mm thickness firmly fixed to the ground by means of property designed foundation with M25 grade cement concrete 45 cm x 45 cm x 60 cm, 60 cm below ground level as per approved drawing. The sign shall be maintained as per section 12 of IRC 67, as per clauses including curing, including cost of all materials all labour, lead, lifts, loading, unloading transporting etc., complete., as per specifications & directions of Engineer-in-charge of work.90 cm Equilateral triangle board. From km 25.00 to km 57.500 Belur to Hassan & From km 130.00 to km 149.800 Yadegowdanahalli to Bilikere. | 10.00 | Nos | 100.00 | 6200.90 | 62009.00 | 5000.00 | 50000.00 | 6262.91 | 62629.09 | 5780.50 | 57805.00 | 6220.00 | 62200.00 | 6200.90 | 62009.00 | 50000.00 | RAYEEGOWDA CONSTRUCTION COMPANY
6.00 | Providing and fixing of retro-reflectorised cautionary, mandatory and informatory sign as per IRC:67 made of Class-B Type IV retro reflective sheeting fixed pver 2 mm thick aluminium sheeting vide clause 801.3, 4mm thick Aluminium composite material sheet including lettering depending on the size of the sign fixed over back support frame of min 25 x 25 x 3mm Angle mounted on a mild steel circular pipe 65 NB 3.60mtrs), 3.2 mm thickness firmly fixed to the ground by means of property designed foundation with M25 grade cement concrete 45 cm x 45 cm x 60 cm, 60 cm below ground level as per approved drawing. The sign shall be maintained as per section 12 of IRC 67, as per clauses including curing, cost of all materials all labour, lead, lifts, loading, unloading, transporting etc., complete. as per specifications & directions of Engineer-in-charge of work. 90 cm Circular board. From km 25.00 to km 57.500 Belur to Hassan & From km 130.00 to km 149.800 Yadegowdanahalli to Bilikere. | 12.00 | Nos | 100.00 | 8045.24 | 96542.88 | 7000.00 | 84000.00 | 8125.69 | 97508.31 | 7499.80 | 89997.60 | 8060.00 | 96720.00 | 8045.24 | 96542.88 | 84000.00 | RAYEEGOWDA CONSTRUCTION COMPANY
7.00 | Providing and fixing of retro-reflectorised cautionary, mandatory and informatory sign as per IRC:67 made of Class-B Type IV retro reflective sheeting fixed pver 2 mm thick aluminium sheeting vide clause 801.3, 4mm thick Aluminium composite material sheet including lettering depending on the size of the sign fixed over back support frame of min 25 x 25 x 3mm Angle mounted on a mild steel circular pipe 65 NB 3.60mtrs), 3.2 mm thickness firmly fixed to the ground by means of property designed foundation with M25 grade cement concrete 45 cm x 45 cm x 60 cm, 60 cm below ground level as per approved drawing. The sign shall be maintained as per section 12 of IRC 67, as per clauses including curing, cost of all materials all labour, lead, lifts, loading, unloading transporting etc., complete. as per specifications & directions of Engineer-in-charge of work. 60 cm x 45 cm Rectangular board. From km 25.00 to km 57.500 Belur to Hassan & From km 130.00 to km 149.800 Yadegowdanahalli to Bilikere. | 10.00 | Nos | 100.00 | 5676.98 | 56769.80 | 6000.00 | 60000.00 | 5733.75 | 57337.50 | 5292.10 | 52921.00 | 5696.00 | 56960.00 | 5676.98 | 56769.80 | 52921.00 | G K RAVIKUMAR
| Total in Figures |  |  |  |  | 6863113.73 |  | 6722279.80 |  | 6931744.89 |  | 6396366.49 |  | 6975695.70 |  | 6861556.78
Lowest Amount Quoted BY: G K RAVIKUMAR(6396366.49)

## BOQ Summary
BOQ Summary Details Tender Title: Patching of pot holes and Restoration of damaged carriageway from km 25.000 to km 57.500 and from km 130.00 to km 149.80 of NH 373 Belur to Hassan and Yadegowdanahalli to Bilikere junction of SH-57 selected reaches JOB NO.TA-373-KNT-FDR-2023-24-97 Tender ID: 2023_MoRTH_775637_1
Sheet Name | Sl.No | Bidder Name | Amount | Bid Rank
BoQ1 | 1 | G K RAVIKUMAR | 6396366.49 | L1
| 2 | RAYEEGOWDA CONSTRUCTION COMPANY | 6722279.80 | L2
| 3 | k m suresh | 6861556.78 | L3
| 4 | S H CHANDREGOWDA | 6863113.73 | L4
| 5 | RAJU | 6931744.89 | L5
| 6 | YNG CONSTRUCTION INDIA PRIVATE LIMITED | 6975695.70 | L6