## BoQ1
eProcurement System Government of India Created By: Mohd Ibrahim Created Date/Time: 27-Oct-2023 01:06 PM Tender Title: Maintenance of NH 150 from Km 0.000 to 6.000 Tender ID: 2023_MoRTH_777071_1
Tender Inviting Authority: Executive Engineer NH Division, Kalaburagi.
Name of Work: M & R to NH-150: Providing Jungle Clearance, Ventway clearance of CD’s deepening/ maintenance of earthen shoulder, earthen drains & pot hole filling from Km 0.000 to 6.000 (Selected reaches) in Kalaburgi District Karnataka state for the year 2023-24.
Contract Amount: 9,19,478/-Including GST
SCHEDULE OF WORK / ITEM(S)
Sl.No | Description of Work / Item(s) | No.of Qty | Units | Estimated Rate | SIDDU RATHOD(GSTN-NA) |  | SHUBHAM RATHOD(GSTN-NA)
[5 empty] | Rate | Amount | Rate | Amount | L1 Amount | L1 Vendor
1.00 | Clearing and grubbing road land including uprooting rank vegetation, grass, bushes, shrubs, saplings and trees girth up to 300 mm, removal of stumps of trees cut earlier and disposal of unserviceable materials and stacking of serviceable material to be used or auctioned, up to a lead of 1000 metres including removal and disposal of top organic soil not exceeding 150 mm in thickness including all labour, hire charges of all machineries.By Mechanical means in area of light jungle. etc., complete., As directed by Engineer incharge of the work. | 2.40 | Ha | 32646.00 | 38522.00 | 92452.80 | 38137.00 | 91528.80 | 91528.80 | SHUBHAM RATHOD
2.00 | Providing and laying of hot applied thermoplastic compound 2.5 mm thick including reflectorising glass beads at 250 gms per sqm area, thickness of 2.5 mm is exclusive of surface applied glass beads as per IRC:35. The finished surface to be level, uniform and free from streaks and holes, including, barricading, traffic diversion as per IRC-35, cleaning the surface of dirt, dust and other foriegn matter, demarcation at site, traffuc control,cost of all materials all labour, lead, lifts, loading, unloading transporting etc., complete. As directed by Engineer incharge of the work. | 159.80 | Sqm | 635.00 | 749.00 | 119690.20 | 741.00 | 118411.80 | 118411.80 | SHUBHAM RATHOD
3.00 | Supplying and Fixing of Molded Shank Raised Pavement Markers / Cat's Eye made of polycarbonate and ABS moulded body and reflective panels with micro prismatic lens capable of providing total internal reflection of the light entering the lens face and shall support a load of 16000 kg tested in accordance to ASTM D 4280 Type H and complying to Specifications of Category A of MORTH Circular No RW/NH/33023/10-97 DO III Dt 11.06. 1997. The height, width and length shall not exceed 50 mm, 100 mm and 102 +/- 2 mm and with minimum reflective area of 13 cm2 on each side and the slope to the base shall be 35 +/- 5 degree. The strength of detachment of the integrated cylindrical shanks, (of diameter not less than 19 +/- 2 mm and height not less than 30+/- 2 mm) from the body is to be a minimum value of 500 Kg. Fixing will be by drilling holes on the road for the shanks to go inside, without nails and using epoxy resin based adhesive as per manufacturer's recommendation.The contractor shall submit a two year warranty for satisfactory field performance including stipulated retro-reflectance of the reflecting panel, to the Engineer as per MoRTH specification 806 etc., Complete. As directed by Engineer incharge of the work. | 80.00 | Each | 365.00 | 431.00 | 34480.00 | 426.00 | 34080.00 | 34080.00 | SHUBHAM RATHOD
4.00 | Providing and fixing of retro- reflectorised cautionary, mandatory and informatory sign as per IRC :67 made of Class-B Type IV retro reflective sheeting fixed over 2 mm thick aluminium sheeting vide clause 801.3, 4mm thick Aluminium composite material sheet including lettering depending on the size of the sign fixed over back support frame of min 25 x 25 x 3mm Angle mounted on a mild steel circular pipe 65 NB 3.60mtrs high (min effective height 1.30 mtrs), 3.2 mm thickness firmly fixed to the ground by means of properly designed foundation with M25 grade cement concrete 45 cm x 45 cm x 60 cm, 60 cm below ground level as per approved drawing. The sign shall be maintained as per section 12 of IRC 67, as per clauses including curing, cost of all materials all labour, lead, lifts, loading, unloading transporting etc., Complete. As directed by Engineer incharge of the work.
4.10 | Rectro Reflctorised Traffic Signs (60cm eqi tri) | 4.00 | Each | 4186.00 | 4939.00 | 19756.00 | 4890.00 | 19560.00 | 19560.00 | SHUBHAM RATHOD
4.20 | Rectro Reflctorised Traffic Signs( 60 cms circular) | 6.00 | Each | 4882.00 | 5761.00 | 34566.00 | 5703.00 | 34218.00 | 34218.00 | SHUBHAM RATHOD
5.00 | Maintenance of Earthen Shoulder (filling with fresh soil): Making up loss of material / irregularities on shoulder to the design level by adding fresh approved soil upto 150mm excavated by excavator, carriage by tipper and compacting it with plate compactor to the desired field density including cost of all materials, labour, hire charges of machinery, loading, unloading, lead & lift etc., Complete. As directed by Engineer incharge of the work. | 600.00 | Sqm | 92.40 | 109.00 | 65400.00 | 108.00 | 64800.00 | 64800.00 | SHUBHAM RATHOD
6.00 | Filling Pot-holes and Patch Repairs with Bituminous concrete, 40mm: Removal of all failed material, trimming of completed excavation to provide firm vertical faces, cleaning of surface, painting of tack coat on the sides and base of excavation as per clause 503, back filling the pot holes with hot bituminous material as per clause 504, compacting, trimming and finishing the surface to form a smooth continuous surface, all as per clause 3004.2, including cost of all materials, all labour, usage charges of machinery, lead, lifts, loading, unloading stacking,transporting, including lead for bitumen & emulsion. Grading -II 13mm(Nominal Size) etc., Complete. As directed by Engineer incharge of the work. | 1080.00 | Sqm | 434.00 | 512.00 | 552960.00 | 507.00 | 547560.00 | 547560.00 | SHUBHAM RATHOD
| Total in Figures |  |  |  |  | 919305.00 |  | 910158.60
Lowest Amount Quoted BY: SHUBHAM RATHOD(910158.60)

## BOQ Summary
BOQ Summary Details Tender Title: Maintenance of NH 150 from Km 0.000 to 6.000 Tender ID: 2023_MoRTH_777071_1
Sheet Name | Sl.No | Bidder Name | Amount | Bid Rank
BoQ1 | 1 | SHUBHAM RATHOD | 910158.60 | L1
| 2 | SIDDU RATHOD | 919305.00 | L2