## BoQ1
eProcurement System Government of India Created By: PADMANABHA HOSURVDODDI REVANNA Created Date/Time: 24-Nov-2023 03:07 PM Tender Title: Jungle Clearance Rectification of damaged shoulders Removal of Unserviceable Soil and longitudinal unlined drain work from Km 154 200 to Km 161 380 of NH 275 Bantwala Bengaluru Section Tender ID: 2023_MoRTH_781156_1
Tender Inviting Authority: EE NHDvn Bangalore ( National Highways Karnataka)
Name of work: Jungle Clearance, Rectification of damaged shoulders, Removal of Unserviceable Soil and longitudinal unlined drain work from Km: 154.200 to Km: 161.380 of NH-275 Bantwala-Bengaluru Section
Estimated Contract Value: Rs.11,36,428 (Approx)(Inclusive of GST & all other taxes). NOTE : The rates quoted by the Bidder are inclusive of GST and all applicable Taxes
SCHEDULE OF WORK / ITEM(S)
Sl.No | Description of Work / Item(s) | No.of Qty | Units | Estimated Rate | Shivanna(GSTN-NA) |  | B Swamygowda(GSTN-NA)
[5 empty] | Rate | Amount | Rate | Amount | L1 Amount | L1 Vendor
1.00 | Clearing and Grubbing Road Land Clearing and grubbing road land including uprooting rank vegetation, grass, bushes, shrubs, saplings and trees girth up to 300 mm, removal of stumps of trees cut earlier and disposal of unserviceable materials including removal and disposal of top organic soil not exceeding 150 mm in thickness.(for new roads), including all lead, lift , loading , unloading and other all incidental charges etc. complete and as per the direction of the Engineer-In-Charge for successful completion of work. (ii) A. In area of light jungle - By Mechanical Means using Dozer" | 3.02 | Ha | 30224.00 | 35664.00 | 107526.96 | 35664.00 | 107526.96 | 107526.96 | Shivanna, B Swamygowda
2.00 | Removal of unserviceable soil with diposal: Removal of unserviceable soil including excavation loading and disposal, lead but excluding replacement by suitable which shall be paid separately including cost of all lead,all labour,lift , hire charges of all machineries etc., complete including all other incidental charges and as per the direction of Engineer-In-Charge of work. | 287.48 | Cum | 107.00 | 126.00 | 36222.48 | 126.00 | 36222.48 | 36222.48 | Shivanna, B Swamygowda
3.00 | Surface Drains in Soil(New) Construction of unlined surface drains of average cross sectional area 0.40 sqm in soil to specified lines, grades, levels and dimensions to the requirement of clause 301 and 309. Excavated material to be used in embankment within all lead including all lead, lifts, all labour, hire charges of machinery, loading, unloading , lead, etc., complete including all other incidental charges and as per the direction of Engineer-In-Charge of work | 4315.00 | Rmt | 59.00 | 69.40 | 299461.00 | 70.50 | 304207.50 | 299461.00 | Shivanna
4.00 | Maintenance of Earthen Shoulder (filling with fresh soil) Making up loss of material / irregularities on shoulder to the design level by adding fresh approved soil upto 150mm excavated by excavator, carriage by tipper and compacting it with plate compactor including cost of all materials, labour, hire charges of machinery, loading, unloading, lead, lift etc., complete and as per the direction of the Engineer-In-Charge for successful completion of work. | 5033.50 | Sqm | 92.40 | 109.00 | 548651.50 | 109.00 | 548651.50 | 548651.50 | Shivanna, B Swamygowda
5.00 | Road Marking with Hot Applied Thermoplastic Compound with reflectorising Glass Bedas on Bituminouis surface. Providing and laying of hot applied thermoplastic compound 2.5 mm thick including reflectorising glass beads at 250 gms per sqm area, thickness of 2.5 mm is exclusive of surface applied glass beads as per IRC:35 .The finished surface to be level, uniform and free from streaks and holes barricading for traffic diversion, traffic control including cost of all materials, labour, loading, unloading, lead, lift, transporting & with all other incidental charges etc., complete and as per the direction of the Engineer-In-Charge for successful completion of work. | 123.75 | Sqm | 635.00 | 749.00 | 92688.75 | 749.00 | 92688.75 | 92688.75 | Shivanna, B Swamygowda
6.00 | Providing and fixing of retro-reflectorised cautionary, mandatory and informatory sign as per IRC: 67 made of Class -C Type XI retro reflective sheeting fixed over 2mm thick aluminium sheeting vide clause 801.3, 4mm thick Aluminium composite material sheet including lettering depending on the size of the sign fixed over back support frame of min 25 X 25X 3 mm Angle mounted on a mild steel circular pipe 65 NB 3.60 mtrs high ( min effective height 1.90 mtrs) , 3.2mm thickness firmly fixed to the ground by means of properly designed foundation with M25 grade cement concrete 45 cm X 45 cm X 60 cm, 60cm below ground level as per approved drawing. The sign shall be maintained as per section 12 of IRC 67, including cost of all materials, labour, loading, unloading, lead, lift, transporting & with all other incidental charges etc., complete and as per the direction of the Engineer-In-Charge for successful completion of work. 90cm Equilateral triangle | 8.00 | No | 5366.00 | 6331.00 | 50648.00 | 6331.00 | 50648.00 | 50648.00 | Shivanna, B Swamygowda
| Total in Figures |  |  |  |  | 1135198.69 |  | 1139945.19
Lowest Amount Quoted BY: Shivanna(1135198.69)

## BOQ Summary
BOQ Summary Details Tender Title: Jungle Clearance Rectification of damaged shoulders Removal of Unserviceable Soil and longitudinal unlined drain work from Km 154 200 to Km 161 380 of NH 275 Bantwala Bengaluru Section Tender ID: 2023_MoRTH_781156_1
Sheet Name | Sl.No | Bidder Name | Amount | Bid Rank
BoQ1 | 1 | Shivanna | 1135198.69 | L1
| 2 | B Swamygowda | 1139945.19 | L2

## BoQDefects
Consolidated BoQ Defects Detail Tender Title: Jungle Clearance Rectification of damaged shoulders Removal of Unserviceable Soil and longitudinal unlined drain work from Km 154 200 to Km 161 380 of NH 275 Bantwala Bengaluru Section Tender ID: 2023_MoRTH_781156_1
Sl.No | Bidder Name | BoQ Defects
1 | B Swamygowda | BoQ1-Error-Cell-P13,BoQ1-Error-Cell-P14,BoQ1-Error-Cell-P15,BoQ1-Error-Cell-P16,BoQ1-Error-Cell-P17,BoQ1-Error-Cell-P18
2 | Shivanna | BoQ1-Error-Cell-P13,BoQ1-Error-Cell-P14,BoQ1-Error-Cell-P15,BoQ1-Error-Cell-P16,BoQ1-Error-Cell-P17,BoQ1-Error-Cell-P18