## BoQ1
eProcurement System Government of India Created By: PADMANABHA HOSURVDODDI REVANNA Created Date/Time: 11-Jan-2024 05:56 PM Tender Title: Improvements to MDR from Maralawadi to Hunashihalli Km 14.00 to Km 17.00 road from Satnur to Muttatti km 14.00 to 22.00 road from Aralimarada Doddi to Kebare(tank Bund) from km 0.00 to 2.00 in Kanakapura taluk Job no.CRF-KNT-2017-18- 2360 Tender ID: 2023_MoRTH_783130_1
Tender Inviting Authority: EE NH Division Bangalore ( National Highways Karnataka)
Name of work:Improvements to MDR from Maralawadi to Hunashihalli km 14.00 to km 17.00 and Improvements to road from Satnur to Muttatti km 14.00 to 22.00 Improvements to road from Aralimarada Doddi to Kebare(tank Bund) from km 0.00 to 2.00 in Kanakapura taluk (CRF-KNT-2017-18-2360 dated 05.02.2018)
Estimated Contract Value: 769.47 Lakhs (Approx) (Inclusive of GST 18%)
SCHEDULE OF WORK / ITEM(S)
Sl.No | Description of Work / Item(s) | No.of Qty | Units | Estimated Rate | Arvind BG(GSTN-29AKNPA9483C1ZW) |  | SRI CHOWDESHWARI CONCRETE INDIA PRIVATE LIMITED(GSTN-NA)
[5 empty] | Rate | Amount | Rate | Amount | L1 Amount | L1 Vendor
1.00 | Clearing and grubbing road land including uprooting rank vegetation, grass, bushes, shrubs, saplings and trees girth up to 300 mm, removal of stumps of trees cut earlier and disposal of unserviceable materials and stacking of serviceable material to be used or auctioned up to a lead of 1000 meters including removal and disposal of top organic soil not exceeding 150 mm in thickness.including all labour, usage charges of all machinery etc., complete. (for new roads) -with all other incidental charges etc., complete and as per the direction of the Engineer-In-Charge for successful completion of work - By Mechanical Means In area of light jungle | .55 | Hectare | 32600.00 | 42310.95 | 23355.64 | 40387.55 | 22293.93 | 22293.93 | SRI CHOWDESHWARI CONCRETE INDIA PRIVATE LIMITED
2.00 | Scarifying the existing bituminous surface to a depth of 50 mm and disposal of scarified material within all lifts and leads including all lead and lift loading and unloading chargres , Cost of material & labour charges hire charges of all machineries and with all other incidental charges etc., complete and as per the direction of the Engineer-In-Charge for successful completion of work By Mechanical Means using Hydraulic excavator | 13500.00 | Cum | 8.10 | 10.51 | 141885.00 | 10.04 | 135540.00 | 135540.00 | SRI CHOWDESHWARI CONCRETE INDIA PRIVATE LIMITED
3.00 | Construction of unlined surface drains of average cross sectional area 0.40 sqm in soil to specified lines, grades, levels and dimensions to the requirement of clause 301 and 309. including all lead, lifts, all labour, hire charges of all machineries etc., complete with all other incidental charges and as per the direction of the Engineer-In-Charge for successful completion of work. A) Mechanical means using Hydraulic excavator | 2000.00 | m | 59.00 | 76.58 | 153160.00 | 73.09 | 146180.00 | 146180.00 | SRI CHOWDESHWARI CONCRETE INDIA PRIVATE LIMITED
4.00 | Construction of unlined surface drains of average cross sectional area 0.40 sqm in soil to specified lines, grades, levels and dimensions to the requirement of clause 301 and 309. including all lead, lifts, all labour, hire charges of all machineries etc., complete with all other incidental charges and as per the direction of the Engineer-In-Charge for successful completion of work. A) Mechanical means using Hydraulic excavator | 1000.00 | Cum | 472.00 | 612.60 | 612600.00 | 584.75 | 584750.00 | 584750.00 | SRI CHOWDESHWARI CONCRETE INDIA PRIVATE LIMITED
5.00 | Construction of granular sub-base by providing close graded Material, mixing in a mechanical mix plant at OMC, carriage of mixed Material to work site, spreading in uniform layers with motor grader on prepared surface and compacting with vibratory power roller to achieve the desired density, complete as per clause 401 including protection of edges of GSB layer, cost of all materials, labour, usage charges of all machinery, lighting, guarding, barricading, maintenance of diversion road, loading & unloading all lead, lifts etc., with all other incidental charges etc., complete and as per the direction of the Engineer-In-Charge for successful completion of work Grading-II | 3842.25 | Cum | 2405.00 | 3121.41 | 11993237.57 | 2979.51 | 11448022.30 | 11448022.30 | SRI CHOWDESHWARI CONCRETE INDIA PRIVATE LIMITED
6.00 | Construction of Wet Mix Macadum by providing laying, spreading and compacting of graded stone aggregates as per Table 400-11, mixing in a Wet mix plant of 75 tonne capacity at OMC, carriage of mixed material to work site in tipper to paver, laid over a previously prepared surface with mechanical paver finisher to the required grade, level and alignment, compacting with vibratory roller 8-10 tonne to achieve the desired density of 98% including protection of edges of WMM layer, cost of all materials, labour, hire charges of machinery, lighting, guarding, barricading, maintenance of diversion road, loading & unloading, all lead and lift etc., with all other incidental charges etc., complete and as per the direction of the Engineer-In-Charge for successful completion of work Using Motor Grader. | 2243.25 | Cum | 2440.00 | 3166.83 | 7103991.40 | 3022.87 | 6781053.13 | 6781053.13 | SRI CHOWDESHWARI CONCRETE INDIA PRIVATE LIMITED
7.00 | Providing and applying primer coat with SS1 bitumen emulsion complying IS-8887 on prepared surface of granular Base including clearing of road surface and spraying primer at the rate of 0.70 kg/sqm using mechanical means.as per table-500-3, including cost of all materials, labour, usage charges of all machinery, loading & unloading etc., complete, execpt lead for emulsion. with all other incidental charges etc., complete and as per the direction of the Engineer-In-Charge for successful completion of work | 13805.00 | Sqm | 70.11 | 90.99 | 1256116.95 | 86.86 | 1199102.30 | 1199102.30 | SRI CHOWDESHWARI CONCRETE INDIA PRIVATE LIMITED
8.00 | Providing and applying tack coat with VG 10 grade bitumen using bitumen pressure distributor at the rate of 0.25 kg per sqm on the prepared granular surface cleaned with mechanical broom & dusting by air compressor and spraying including cost of all materials, labour, usage charges of all machinery, loading & unloading etc., complete with all other incidental charges etc., complete and as per the direction of the Engineer-In-Charge for successful completion of work | 13805.00 | Sqm | 16.00 | 20.77 | 286729.85 | 19.83 | 273753.15 | 273753.15 | SRI CHOWDESHWARI CONCRETE INDIA PRIVATE LIMITED
9.00 | Providing and laying Dense Graded Bituminous Macadam with higher capacity batch type hot mix plat using crushed aggregates as per table 500-7 of specified grading premixed with bituminous binder VG 40 grade paving bitumen as per clause 504.3.1 complying with IS 73-2013 of specified grading, premixed with bituminous binder at 4.50% by weight of total mix and filler, transporting the hot mix at work site,laying with Hydraustatic Paver Finisher with sensor control to the required grade, level, alignment, rolling with Smooth wheeled, vibratory and tandem roller, to achieve the desired compaction as per MORTH specification clause no.507, including cost of all materials, labour, hire charges of machinery, lead, lifts, loading, unloading, stacking, transporting etc complete, with all lead for mixed material and all other incidental charges etc complete and as per the direction of the Engineer-In-Charge for successful completion of work . 50mm compacted thickness (Grading-2) with minimum of 4.50% Bitumen.(As per Job Mix) | 690.25 | Cum | 10118.57 | 13132.71 | 9064853.08 | 12535.71 | 8652773.83 | 8652773.83 | SRI CHOWDESHWARI CONCRETE INDIA PRIVATE LIMITED
10.00 | Providing and laying Bituminous Concrete with higher capacity batch type hot mix plant using crushed aggregates as per table 500-7 of specified grading premixed with bituminous binder VG-30 grade paving bitumen as per clause 504.3.1 complying with IS-73-2013 of specified grading, premixed with bituminous binder at 5.4 per cent of mix and filler, transporting the hot mix to work site, laying with a hydrostatic paver finisher with sensor control to the required grade, level and alignment, rolling with smooth wheeled, vibratory and tandem rollers to achieve the desired compaction as per MORTH specification clause No. 507 complete in all respects including cost of all materials all labour, usage charges of all machinery all lead, lifts, loading, unloading stacking transporting etc., with all other incidental charges etc., complete and as per the direction of the Engineer-In-Charge for successful completion of work .(As per Job Mix) | 414.15 | Cum | 11664.75 | 15139.47 | 6270011.50 | 14451.25 | 5984985.19 | 5984985.19 | SRI CHOWDESHWARI CONCRETE INDIA PRIVATE LIMITED
11.00 | Construction of Dry lean Cement Concrete Sub- base over a prepared sub-grade with coarse and fine aggregate as per table 600-1 conforming to IS: 383, the size of coarse aggregate not exceeding 25 mm, aggregate cement ratio not to exceed 15:1, aggregate gradation after blending to be as per table 600-1, cement content not to be less than 150 Kg/Cum, optimum moisture content to be determined during trial length construction, concrete strength not to be less than 10 Mpa at 7 days, mixed in a batching plant, transported to site, laid with a paver with electronic sensor, compacting with 8-10 tonnes vibratory roller, finishing and curing to the required grade, level and alignment, including cost of all materials all labour, usage charges of all machinery all lead, lifts, loading, unloading stacking transporting etc., complete, with all other incidental charges etc., complete and as per the direction of the Engineer-In-Charge for successful completion of work . | 910.00 | Cum | 3892.00 | 5051.36 | 4596737.60 | 4821.73 | 4387774.30 | 4387774.30 | SRI CHOWDESHWARI CONCRETE INDIA PRIVATE LIMITED
12.00 | Construction of un-reinforced, dowel jointed, plain cement concrete pavement over a prepared sub base with approved grade cement at 400 kg/Cum, coarse and fine aggregate conforming to IS 383, coarse aggregate as per table 600-3, maximum size of coarse aggregate not exceeding 25 mm, mixed in a batching and mixing plant as per approved mix design, transported to site, laid with a fixed form or slip form paver with electronic sensor spread, compacted and finished in a continuous operation including provision of contraction, expansion, construction and longitudinal joints, joint filler, separation membrane, sealant primer, joint sealant, debonding strip, dowel bar, tie rod, admixtures as approved, curing compound, finishing to lines and grades as per drawing, to the required grade, level and alignment,textured with texturing machine, finishing and curing including cost of all materials all labour, usage charges of all machinery all lead, lifts, loading, unloading stacking transporting etc., complete, with all other incidental charges etc., complete and as per the direction of the Engineer-In-Charge for successful completion of work . | 1820.00 | Cum | 7524.00 | 9765.26 | 17772773.20 | 9321.35 | 16964857.00 | 16964857.00 | SRI CHOWDESHWARI CONCRETE INDIA PRIVATE LIMITED
13.00 | Painting the road surface using approved quality Thermo Plastic material (homogeniously composed of aggregates, pigment, resings and glass reflectorising beeds) confirming to Clause-803.4.2.2 applied hot either by screeding or extension process at the rate of mentioned area painted surface using suitable machine capable of controlled preparation and laying with surface applicator of glass beads at 250gms/sqmtr allowing cooling to ambient pavement temperatutre, that shall produce an adherent pavement marking of minimum specified thickness including barricading for traffic diversion as per IRC:35 cleaning the surface of dirt, dust and other foreign matter, demarcation at site, barricading for traffic diversion, traffic control including cost of all materials, labour, loading, unloading, lead, lift, transporting etc., complete with all other incidental charges and as per the direction of the Engineer-In-Charge for successful completion of work. | 1123.68 | Sqm | 635.00 | 824.16 | 926092.11 | 786.69 | 883987.82 | 883987.82 | SRI CHOWDESHWARI CONCRETE INDIA PRIVATE LIMITED
14.00 | Supplying of Solar Raised Pavement Markers made of polycarbonate molded body with circular shape, solar powered,LED self illumination in active mode, 360 degree illumination and reflective panels with micro prismatic lens capable of providing total internal reflection of the light entering the lens face in passive mode. The marker shall support a load of 20000 kg tested in accordance to ASTM D 4280. The marker should be resistant to dust and water ingress according to IP 65 standards and should withstand temperatures in the range of 0 C to 70 C. Color of lighting could be provided in red or yellow (amber) as per requirement and typical frequency of blinking is 1 Hz. There should be current losses of less than 20 microamperes at 2.4 V in sleepcharging mode to enhance the life of the marker and a full charge should provide for a minimum autonomy of 50 hours. The height, width and length of the marker shall not be less than 10 mm x 100 mm x 100 mm. Also, the surface diameter of the marker shall not be less than 100 mm respectively. The weight of the marker shall not exceed 0.5 Kilograms. Fixing will be by drilling holes on the road for the shanks to go inside, without nails and using epoxy resin based adhesive and complete as directed by the engineer, including cost of all materials all labour, lead, lifts, loading, unloading transporting etc.,complete with all other incidental charges etc., complete and as per the direction of the Engineer-In-Charge for successful completion of work | 806.00 | Each | 350.00 | 454.26 | 366133.56 | 433.61 | 349489.66 | 349489.66 | SRI CHOWDESHWARI CONCRETE INDIA PRIVATE LIMITED
15.00 | Providing and fixing of retro- reflectorised cautionary, mandatory and informatory sign as per IRC :67 - 2001 made of high intensity grade micro prismatic HIP type XI sheeting, fixed over aluminium sheeting, 2 mm thick supported on Class B GI pipe 3.50m long of 80 mm outer dia, firmly fixed to the ground by means of properly designed foundation with M15 grade cement concrete 45 cm x 45 cm x 60 cm, 60 cm below ground level as per approved drawing.The item includes earthwork excavation, Cement Concrete M-15 grade, 2 coats of approved colour synthetic enamel painting to the steel surface, as per clauses, including curing, cost of all materials, labour, loading, unloading, lead, lift, transporting etc., with all other incidental charges etc., complete and as per the direction of the Engineer-In-Charge for successful completion of work
16.00 | 90cm equilateral triangle | 6.00 | Each | 5366.00 | 6964.43 | 41786.58 | 6647.84 | 39887.04 | 39887.04 | SRI CHOWDESHWARI CONCRETE INDIA PRIVATE LIMITED
17.00 | 60cm equilateral triangle | 6.00 | Each | 4235.00 | 5496.53 | 32979.18 | 5246.67 | 31480.02 | 31480.02 | SRI CHOWDESHWARI CONCRETE INDIA PRIVATE LIMITED
18.00 | 60cm circula | 6.00 | Each | 4972.00 | 6453.07 | 38718.42 | 6159.72 | 36958.32 | 36958.32 | SRI CHOWDESHWARI CONCRETE INDIA PRIVATE LIMITED
19.00 | 80cm x 60cm rectangular | 6.00 | Each | 6114.00 | 7935.25 | 47611.50 | 7574.52 | 45447.12 | 45447.12 | SRI CHOWDESHWARI CONCRETE INDIA PRIVATE LIMITED
20.00 | Reinforced cement concrete M15 grade kilometre stone of standard design as per IRC:8, fixing in position including painting and printing letters etc., including cost of all materials all labour, lead, lifts, loading, usage charges of machinery, unloading transporting etc., complete with all other incidental charges etc., complete and as per the direction of the Engineer-In-Charge for successful completion of work- Ordinary KM stone | 1.00 | Each | 2952.00 | 3831.35 | 3831.35 | 3657.18 | 3657.18 | 3657.18 | SRI CHOWDESHWARI CONCRETE INDIA PRIVATE LIMITED
21.00 | Reinforced cement concrete M15 grade kilometre stone of standard design as per IRC:8, fixing in position including painting and printing letters etc., including cost of all materials all labour, lead, lifts, loading, usage charges of machinery, unloading transporting etc., complete with all other incidental charges etc., complete and as per the direction of the Engineer-In-Charge for successful completion of work 200 m stone (precast) | 4.00 | Each | 827.00 | 1073.35 | 4293.40 | 1024.56 | 4098.24 | 4098.24 | SRI CHOWDESHWARI CONCRETE INDIA PRIVATE LIMITED
22.00 | Construction of sub-grade and earthen shoulders with approved material obtained from borrow pits, transporting to site, spreading, grading to required slope and compacted to meet requirement of table No. 300-2 laid in layers not exceeding 250 mm thick and compacting it by mechanical means after adding water to its OMC, so as to achieve 97% compaction of maximum dry density and finish the surface to the required camber, grade and cross section etc., speading, grading by motor grador, consolidation by roller including all lead, lifts, loading, unloading, all labour, usage charges of machinery etc., complete with all other incidental charges etc., complete and as per the direction of the Engineer-In-Charge for successful completion of work | 1380.00 | Cum | 475.00 | 616.49 | 850756.20 | 588.47 | 812088.60 | 812088.60 | SRI CHOWDESHWARI CONCRETE INDIA PRIVATE LIMITED
23.00 | Providing and erecting Project Display Board of size 1.80 verticalx1.60M Horizontal made of Cold Rolled Coil Sheet 16 Guage (1.6mm thickness) sheeting sthrenghtened by welding to MS angle of size 35x35x5mm iron framework on all sides, extra cross vertical angle fixed using nuts and bolts, base of the board shall be cleaned, applying red oxide and black paint by sprayer on both sides of the board and all MS iron frameworks, background of the facing side of the board painted in traffic yellow, project information written in English/Kannada/Hindi, painting letters and numerals in black, fixed on a mild steel angle iron post 75 mm x 75 mm x 6 mm, 2 Nos. firmly fixed to the ground by means of properly designed foundation with M 15 grade cement concrete 45 cm x 45 cm x 60 cm, 60 cm below ground level and the board 2.8M from ground level as per approved drawing (Excluding cost of lettering)including cost of all materials all labour, lead, lifts, loading, unloading transporting etc., complete with all other incidental charges etc., complete and as per the direction of the Engineer-In-Charge for successful completion of work | 2.00 | Each | 12784.00 | 16592.12 | 33184.24 | 15837.87 | 31675.74 | 31675.74 | SRI CHOWDESHWARI CONCRETE INDIA PRIVATE LIMITED
24.00 | Earth work in excavation of foundation of structures as per drawing and technical specification, including setting out removal of stumps and other deleterious matter dressing sides and bottom backfilling with approved excavated material including labour disposal of the excavated stuff etc.,including cost of all materials all labour, lead, lifts, loading, usage charges of machinery, unloading transporting etc., complete with all other incidental charges etc., complete and as per the direction of the Engineer-In-Charge for successful completion of work - Ordinary soil-Mechanical means (Depth upto 3m) | 2550.72 | Cum | 116.00 | 150.55 | 384010.90 | 143.71 | 366563.97 | 366563.97 | SRI CHOWDESHWARI CONCRETE INDIA PRIVATE LIMITED
25.00 | Providing and laying Plain cement concrete 1:3:6 mix with Granite / Basalt / Trap crushed stone aggregate 40 mm nominal size, clean seived approved sand, mechanically mixed, placed in foundation and compacted by vibrator, curing , including cost of all materials, labour, hire charges of machinery, loading, unloading, lead, lift, transporting etc., complete with all other incidental charges etc.,and as per the direction of the Engineer-In-Charge for successful completion of work | 318.32 | Cum | 4854.00 | 6299.92 | 2005390.53 | 6013.53 | 1914226.87 | 1914226.87 | SRI CHOWDESHWARI CONCRETE INDIA PRIVATE LIMITED
26.00 | Providing & laying Plain/Reinforced Cement Concrete in open foundation complete as per drawing & tecnical pecification for Pipe Culvert complete as per Drawing and Technical Specifications, including cost of all materials, formwork, centering, vibrating, compacting,all labour, usage charges of machinery, lead, lifts, loading, unloading transporting, stacking, curing, finishing the exposed faces etc., complete with all other incidental charges etc.,and as per the direction of the Engineer-In-Charge for successful completion of work- PCC Grade M20 using batching plant transit mixer & Concrete pump | 819.00 | Cum | 5911.80 | 7672.82 | 6284039.58 | 7324.02 | 5998372.38 | 5998372.38 | SRI CHOWDESHWARI CONCRETE INDIA PRIVATE LIMITED
27.00 | Providing & laying Plain/Reinforced Cement Concrete in open foundation complete as per drawing & tecnical pecification for Pipe Culvert complete as per Drawing and Technical Specifications, including cost of all materials, formwork, centering, vibrating, compacting,all labour, usage charges of machinery, lead, lifts, loading, unloading transporting, stacking, curing, finishing the exposed faces etc., complete with all other incidental charges etc.,and as per the direction of the Engineer-In-Charge for successful completion of work- PCC Grade M25 using batching plant transit mixer & Concrete pump | 549.00 | Cum | 6356.13 | 8249.51 | 4528980.99 | 7874.49 | 4323095.01 | 4323095.01 | SRI CHOWDESHWARI CONCRETE INDIA PRIVATE LIMITED
28.00 | Supplying, Fitting and Placing un-coated TMT Fe-500 grade bar Reinforcement in Foundation complete as per Drawing and Technical Specifications. including straightening bar, cutting, bending, hooking binding with approved quality binding wire, after placing in position, tying, lapping and/or welding whereever required ( laps, hooks 7 wastages shall not be measured & paid) incluidng cost of all materials, fabrication charges, all labour, material, usage charges of machinery, lead, lifts, loading, unloading, stacking, transporting etc., complete with all other incidental charges etc.,and as per the direction of the Engineer-In-Charge for successful completion of work | 56.34 | MT | 80828.50 | 104905.86 | 5910710.87 | 100136.97 | 5642017.30 | 5642017.30 | SRI CHOWDESHWARI CONCRETE INDIA PRIVATE LIMITED
29.00 | Providing weep holes in Brick masonry/Plain/ Reinforced concrete abutment, wing wall/ return wall with 100 mm dia PVC pipe, 110 mm dia at 4 kg/sqcm fixing with glue extending through the full width of the structure with slope of 1V :20H towards drawing foce, including cost of all materials curing all labour, material, usage charges of machinery, lead, lifts, loading, unloading, transporting, etc., complete. as per drawing and Technical Specifications. complete with all other incidental charges etc.,and as per the direction of the Engineer-In-Charge for successful completion of work | 325.00 | Rmt | 367.00 | 476.32 | 154804.00 | 454.67 | 147767.75 | 147767.75 | SRI CHOWDESHWARI CONCRETE INDIA PRIVATE LIMITED
30.00 | Providing and laying heavy duty cobble stones 75mm thick interlock pavers, using cement and course sand for manufacture of blocks of approved size, shape and colour with a minimum compressive strength of 281 kg per m2 over 50mm thick sand bed ( average thickness ) and compacting with plate vibrator having 3 tons compaction force thereby forcing part of sand underneath to come up in between joints, final compaction of paver surface joints into its final level, including cost of materials, labour and Usage charges of machinery complete with all other incidental charges etc., complete and as per the direction of the Engineer-In-Charge for successful completion of work | 1560.00 | Rmt | 1145.00 | 1486.07 | 2318269.20 | 1418.52 | 2212891.20 | 2212891.20 | SRI CHOWDESHWARI CONCRETE INDIA PRIVATE LIMITED
31.00 | Supplying and fixing M15 grade precast cement concrete Kerb stones for Roadway, Sidewalls and gutters fixed with CM 1:3 fixed and finsihed in line including cost of materials, labour and Usage charges of machinery complete with all other incidental charges etc., complete and as per the direction of the Engineer-In-Charge for successful completion of work | 2600.00 | m | 423.00 | 549.05 | 1427530.00 | 524.05 | 1362530.00 | 1362530.00 | SRI CHOWDESHWARI CONCRETE INDIA PRIVATE LIMITED
| Total in Figures |  |  |  |  | 84634574.40 |  | 80787319.35
Lowest Amount Quoted BY: SRI CHOWDESHWARI CONCRETE INDIA PRIVATE LIMITED(80787319.35)

## BOQ Summary
BOQ Summary Details Tender Title: Improvements to MDR from Maralawadi to Hunashihalli Km 14.00 to Km 17.00 road from Satnur to Muttatti km 14.00 to 22.00 road from Aralimarada Doddi to Kebare(tank Bund) from km 0.00 to 2.00 in Kanakapura taluk Job no.CRF-KNT-2017-18- 2360 Tender ID: 2023_MoRTH_783130_1
Sheet Name | Sl.No | Bidder Name | Amount | Bid Rank
BoQ1 | 1 | SRI CHOWDESHWARI CONCRETE INDIA PRIVATE LIMITED | 80787319.35 | L1
| 2 | Arvind BG | 84634574.40 | L2

## BoQDefects
Consolidated BoQ Defects Detail Tender Title: Improvements to MDR from Maralawadi to Hunashihalli Km 14.00 to Km 17.00 road from Satnur to Muttatti km 14.00 to 22.00 road from Aralimarada Doddi to Kebare(tank Bund) from km 0.00 to 2.00 in Kanakapura taluk Job no.CRF-KNT-2017-18- 2360 Tender ID: 2023_MoRTH_783130_1
Sl.No | Bidder Name | BoQ Defects
1 | Arvind BG | BoQ1-Error-Cell-P13,BoQ1-Error-Cell-P14,BoQ1-Error-Cell-P15,BoQ1-Error-Cell-P16,BoQ1-Error-Cell-P17,BoQ1-Error-Cell-P18,BoQ1-Error-Cell-P19,BoQ1-Error-Cell-P20,BoQ1-Error-Cell-P21,BoQ1-Error-Cell-P22,BoQ1-Error-Cell-P23,BoQ1-Error-Cell-P24,BoQ1-Error-Cell-P25,BoQ1-Error-Cell-P26,BoQ1-Error-Cell-P28,BoQ1-Error-Cell-P29,BoQ1-Error-Cell-P30,BoQ1-Error-Cell-P31,BoQ1-Error-Cell-P32,BoQ1-Error-Cell-P33,BoQ1-Error-Cell-P34,BoQ1-Error-Cell-P35,BoQ1-Error-Cell-P36,BoQ1-Error-Cell-P37,BoQ1-Error-Cell-P38,BoQ1-Error-Cell-P39,BoQ1-Error-Cell-P40,BoQ1-Error-Cell-P41,BoQ1-Error-Cell-P42,BoQ1-Error-Cell-P43
2 | SRI CHOWDESHWARI CONCRETE INDIA PRIVATE LIMITED | BoQ1-Error-Cell-P13,BoQ1-Error-Cell-P14,BoQ1-Error-Cell-P15,BoQ1-Error-Cell-P16,BoQ1-Error-Cell-P17,BoQ1-Error-Cell-P18,BoQ1-Error-Cell-P19,BoQ1-Error-Cell-P20,BoQ1-Error-Cell-P21,BoQ1-Error-Cell-P22,BoQ1-Error-Cell-P23,BoQ1-Error-Cell-P24,BoQ1-Error-Cell-P25,BoQ1-Error-Cell-P26,BoQ1-Error-Cell-P28,BoQ1-Error-Cell-P29,BoQ1-Error-Cell-P30,BoQ1-Error-Cell-P31,BoQ1-Error-Cell-P32,BoQ1-Error-Cell-P33,BoQ1-Error-Cell-P34,BoQ1-Error-Cell-P35,BoQ1-Error-Cell-P36,BoQ1-Error-Cell-P37,BoQ1-Error-Cell-P38,BoQ1-Error-Cell-P39,BoQ1-Error-Cell-P40,BoQ1-Error-Cell-P41,BoQ1-Error-Cell-P42,BoQ1-Error-Cell-P43