## BoQ1
eProcurement System Government of India Created By: NARESH BORKAR Created Date/Time: 27-Feb-2024 04:07 PM Tender Title: Filling of Bituminous pot holes on B.T. surface and scrapping of side shoulders and cutting of bushes and subabhul trees from side shoulders, which are not performed during maintenance period in the stretch from Ajani to Gumthala i.e. Km. 17.870 to K Tender ID: 2023_MoRTH_783273_3
Tender Inviting Authority:
Name of Work: Filling of Bituminous pot holes on B.T. surface and scrapping of side shoulders and cutting of bushes and subabhul trees from side shoulders, which are not performed during maintenance period in the stretch from Ajani to Gumthala i.e. Km. 17/870 to Km. 32/000 of Dahegaon-Kuhi Road, Section of NH-247 on Risk and Cost.
Contract No:
SCHEDULE OF WORK / ITEM(S)
Sl.No | Description of Work / Item(s) | No.of Qty | Units | Estimated Rate | Wasmatkar consultant and contractor(GSTN-NA)
[5 empty] | Rate | Amount | L1 Amount | L1 Vendor
1.00 | Labour for metal patch repairs including preparing surface, adding required quantity of metal, murum, watering, ramming etc complete. As directed by Engineer- in-charge. | 74.30 | Sqm |  | 500.00 | 37150.00 | 37150.00 | Wasmatkar consultant and contractor
2.00 | Repair to pot holes by removal of failed material, trimming the sides to vertical and levelling the bottom, cleaning the same with compressed air or any appropriate method filled with 75mm B.M, applying bitumen tack coat at the bottom and vertical sides as per as per MORTH specification clause 3004.1 and 3004.2 | 5.57 | Cum |  | 20000.00 | 111400.00 | 111400.00 | Wasmatkar consultant and contractor
3.00 | Patch repair on already filled pot holes with 20 mm premix carpet and seal coat as per MORTH specification clause 3004.1 and 3004.2 | 74.30 | Sqm |  | 500.00 | 37150.00 | 37150.00 | Wasmatkar consultant and contractor
4.00 | Clearing and grubbing road land including uprooting rank vegetation, grass, bushes, shrubs, saplings and trees girth up to 300 mm, removal of stumps of trees cut earlier and disposal of unserviceable materials and stacking of serviceable material to be used or auctioned up to a lead of 1000 metres including removal and disposal of top organic soil not exceeding 150 mm in thickness. | 56520.00 | Sqm |  | 15.00 | 847800.00 | 847800.00 | Wasmatkar consultant and contractor
5.00 | Stripping excess soil from the shoulder surface to achieve the approved level and compacting with plate compactor at OMC as per drawings as per MORTH specification clause 3003 | 45216.00 | Sqm |  | 17.00 | 768672.00 | 768672.00 | Wasmatkar consultant and contractor
6.00 | Providing laying, spreading and compacting hard murum having PI < 6, including spreading in uniform layers on a prepared surface and compacting with Static roller having weight 8 to 10 MT including necessary artificial watering all materials, labour, machinery, guarding, barracating complete with all leads and lifts of all materials etc. complete. in 10% area of side shoulder with average depth of 10 cm. | 565.20 | Cum |  | 1100.00 | 621720.00 | 621720.00 | Wasmatkar consultant and contractor
| Total in Figures |  |  |  |  | 2423892.00
Lowest Amount Quoted BY: Wasmatkar consultant and contractor(2423892.00)

## BOQ Summary
BOQ Summary Details Tender Title: Filling of Bituminous pot holes on B.T. surface and scrapping of side shoulders and cutting of bushes and subabhul trees from side shoulders, which are not performed during maintenance period in the stretch from Ajani to Gumthala i.e. Km. 17.870 to K Tender ID: 2023_MoRTH_783273_3
Sheet Name | Sl.No | Bidder Name | Amount | Bid Rank
BoQ1 | 1 | Wasmatkar consultant and contractor | 2423892.00 | L1