## BoQ1
eProcurement System Government of India Created By: Dattaprasad Kamat Created Date/Time: 29-Jan-2024 05:30 PM Tender Title: Improvement to Accident Spot of Colva Circle Junction at Km 550/700 on NH_66 in the State of Goa under Road Safety Annual Plan 2023_24. (Retender_2nd Call) Tender ID: 2023_MoRTH_786078_1
Tender Inviting Authority: EXECUTIVE ENGINEER, WD-XIV(NH), PWD, FATORDA, GOA.
Name of Work: Improvement to Accident Spot of Colva Circle Junction at Km 550/700 on NH-66 in the State of Goa under Road Safety Annual Plan 2023-24 (Retender-2nd Call).
Contract No: Tender Notice no.13/1/2023-24/PWD/WDXIV/NH/ASW/25 Date:18/12/2023.
SCHEDULE OF WORK / ITEM(S)
Sl.No | Description of Work / Item(s) | No.of Qty | Units | Estimated Rate | CHERKALA CONSTRUCTIONS PVT. LTD.(GSTN-30AACCC4260D1ZF) |  | MS Trimurthy construction(GSTN-NA)
[5 empty] | Rate | Amount | Rate | Amount | L1 Amount | L1 Vendor
1.00 | Excavation for Structures (Earth work in excavation of foundation of structures as per drawing and technical specification, including setting out, construction of shoring and bracing, removal of stumps and other deleterious matter, dressing of sides and bottom, backfilling the excabation earth to the extent required and utilising the remaining earth locally for road work). (i) Ordinary soil. A) manual Means(Depth upto 3m) | 387.00 | Cum | 461.00 | 300.00 | 116100.00 | 461.00 | 178407.00 | 116100.00 | CHERKALA CONSTRUCTIONS PVT. LTD.
2.00 | Rubble packing with hard laterite stone under floors including watering, ramming & consolidating etc. complete | 65.00 | Cum | 2189.25 | 1500.00 | 97500.00 | 2189.00 | 142285.00 | 97500.00 | CHERKALA CONSTRUCTIONS PVT. LTD.
3.00 | Plain/Reinforced cement concrete in open foundation complete as per drawing and technical specifications B) PCC Grade M20. | 115.00 | Cum | 6797.00 | 6500.00 | 747500.00 | 6797.00 | 781655.00 | 747500.00 | CHERKALA CONSTRUCTIONS PVT. LTD.
4.00 | Supplying and fixing of Precast RCC slabs(factory made,the factory should be ISO certified and registered under Dirctorate of Industries, Govt. of India) at site in concrete Grade of M-25 with 20 mm nominal size Granitic or basaltic aggregate, consolidated by means of mechanical platform, vibration etc. with lifting hooks of M.s. 10mm bars and PVC cups including cost of reincforcement, Certificate from manufacturer shall be produced indicating grade of concret and minimum content of steel in the product along with 5 year free replacement warranty in case of breakage complete and as directed by Engineer -in -charge. a)Size 900 x 400 x 150 mm with steel reinforcement not less than 7 kg per unit -30 T capacity. | 500.00 | Each | 1460.00 | 1500.00 | 750000.00 | 2000.00 | 1000000.00 | 750000.00 | CHERKALA CONSTRUCTIONS PVT. LTD.
4.01 | f)Size 1200 x 400 x 150 mm with reinforcement not less than 9 kg. | 575.00 | Each | 1850.00 | 1800.00 | 1035000.00 | 2000.00 | 1150000.00 | 1035000.00 | CHERKALA CONSTRUCTIONS PVT. LTD.
5.00 | Providing weep holes in Brick masonry/Plain/Reinforced concrete abutment, wing wall/return wall with 100 mm dia AC pipe, extending through the full width of the structure with slope of 1V :20H towards drawing foce. Complete as per drawing and Technical specifications. | 115.00 | Each | 286.00 | 300.00 | 34500.00 | 400.00 | 46000.00 | 34500.00 | CHERKALA CONSTRUCTIONS PVT. LTD.
6.00 | Excavation in Soil by Manual Means. (Excavation for roadway in soil using manual means including loading in truck for carrying of cut earth to embankment site with all lifts and lead upto1000 metres.) | 462.00 | Cum | 276.00 | 250.00 | 115500.00 | 300.00 | 138600.00 | 115500.00 | CHERKALA CONSTRUCTIONS PVT. LTD.
7.00 | Construction of granular sub-base by providing coarse graded material, spreading in uniform layers with motor grader on prepared surface, mixing by mix in place method with rotavator at OMC, and compacting with vibratory roller to achieve the desired density, complete as per clause 401. ii)for Grading- II Material. | 165.00 | Cum | 1902.00 | 1600.00 | 264000.00 | 2200.00 | 363000.00 | 264000.00 | CHERKALA CONSTRUCTIONS PVT. LTD.
8.00 | Wet Mix Macadam (Providing, laying, spreading and compacting graded stone aggregate to wet mix macadam specification including premixing the Material with water at OMC in mechanical mix plant carriage of mixed Material by tipper to site, laying in uniform layers with paver in sub- base / base course on well prepared surface and compacting with vibratory roller to achieve the desired density) | 207.00 | Cum | 4091.00 | 3200.00 | 662400.00 | 5000.00 | 1035000.00 | 662400.00 | CHERKALA CONSTRUCTIONS PVT. LTD.
9.00 | Prime coat (Providing and applying primer coat with bitumen emulsion on prepared surface of granular Base including clearing of road surface and spraying primer at the rate of 0.60 kg/sqm using mechanical means.) | 825.00 | Sqm | 39.00 | 30.00 | 24750.00 | 50.00 | 41250.00 | 24750.00 | CHERKALA CONSTRUCTIONS PVT. LTD.
10.00 | Dense Graded Bituminous Macadam (Providing and laying dense bituminous macadam with 100-120 TPH batch type HMP producing an average output of 75 tonnes per hour using crushed aggregates of specified grading, premixed with bituminous binder @ 4.0 to 4.5% by weight of total mix of mix and filler, transporting the hot mix to work site, laying with a hydrostatic paver finisher with sensor control to the required grade, level and alignment, rolling with smooth wheeled, vibratory and tandem rollers to achieve the desired compaction as per MoRTH specification clause No. 505 ii) for Grading II(19 mm nominal size) | 62.00 | Cum | 12453.00 | 12000.00 | 744000.00 | 15000.00 | 930000.00 | 744000.00 | CHERKALA CONSTRUCTIONS PVT. LTD.
11.00 | Tack Coat(Providing and applying tack coat with bitumen emulsion using emulsion pressure distributor at the rate of 0.20 kg per sqm on the prepared bituminous/granular surface cleaned with mechanical broom). | 825.00 | Sqm | 14.00 | 15.00 | 12375.00 | 30.00 | 24750.00 | 12375.00 | CHERKALA CONSTRUCTIONS PVT. LTD.
12.00 | Bituminous Concrete (Providing and laying bituminous concrete with 100-120 TPH batch type hot mix plant producing an average output of 75 tonnes per hour using crushed aggregates of specified grading, premixed with bituminous binder @ 5.4 to 5.6 % of mix and filler, transporting the hot mix to work site, laying with a hydrostatic paver finisher with sensor control to the required grade, level and alignment, rolling with smooth wheeled, vibratory and tandem rollers to achieve the desired compaction as per MORTH specification clause No. 507 complete in all respects). ii) for Grading-II(10 mm nominal size). | 33.00 | Cum | 13975.00 | 13500.00 | 445500.00 | 17000.00 | 561000.00 | 445500.00 | CHERKALA CONSTRUCTIONS PVT. LTD.
13.00 | Supplying and fixing Pre-cast cement concrete kerb-stones(factory made,the factory should be ISO certified and registered under Dirctorate of Industries, Govt. of India) of M-20 with 20 mm nominal size granitic/basaltic aggregate properly consolidated by mechanical plat-form and vibrators with smooth finish including fixing at site complete as per specification. a) Size 30 cm L x 50 cm H x 15 cm T. | 2470.00 | RM | 654.00 | 700.00 | 1729000.00 | 750.00 | 1852500.00 | 1729000.00 | CHERKALA CONSTRUCTIONS PVT. LTD.
14.00 | Road Marking with Hot Applied Thermoplastic Compound with Reflectorising Glass Beads on Bituminous Surface (Providing and laying of hot applied thermoplastic compound 2.5 mm thick including reflectorising glass beads @ 250 gms per sqm area, thickness of 2.5 mm is exclusive of surface applied glass beads as per IRC:35 .The finished surface to be level, uniform and free from streaks and holes.) | 895.00 | Sqm | 465.00 | 550.00 | 492250.00 | 550.00 | 492250.00 | 492250.00 | CHERKALA CONSTRUCTIONS PVT. LTD., MS Trimurthy construction
15.00 | Road Delineators (Supplying and installation of delineators (road way indicators, hazard markers, object markers), 80-100 cm high above ground level, painted black and white in 15 cm wide stripes, fitted with 80 x 100 mm rectangular or 75 mm dia circular reflectorised panels at the top, buried or pressed into the ground and confirming toIRC-79 and the drawings.) | 800.00 | Each | 681.00 | 700.00 | 560000.00 | 1000.00 | 800000.00 | 560000.00 | CHERKALA CONSTRUCTIONS PVT. LTD.
16.00 | Road Markers/Road Stud with Lense Reflector (Providing and fixing of road stud 100x 100 mm, die cast in aluminium, resistant to corrosive effect of salt and grit, fitted with lense reflectors, installed in concrete or asphaltic surface by drilling hole 30 mm upto a depth of 60 mm and bedded in a suitable bituminous grout or epoxy mortar, all as per BS 873 part 4:1973) | 1500.00 | Each | 235.00 | 250.00 | 375000.00 | 300.00 | 450000.00 | 375000.00 | CHERKALA CONSTRUCTIONS PVT. LTD.
17.00 | Painting Two Coats on New Concrete Surfaces (Painting two coats after filling the surface with synthetic enamel paint in all shades on new plastered concrete surfaces) | 1785.00 | Sqm | 100.00 | 150.00 | 267750.00 | 250.00 | 446250.00 | 267750.00 | CHERKALA CONSTRUCTIONS PVT. LTD.
18.00 | Retro- reflectorised Traffic signs (Providing and fixing of retro- reflectorised cautionary, mandatory and informatory sign as per IRC :67 2012 made of high intensity Grade sheeting using ASTM sheeting "C' type XI micro prismatic retro reflective material vide clause 801.3, fixed over aluminium sheeting, 2 mm thick with area not exceeding 0.9 sqm supported on a mild steel angle iron post 75 mm x 75 mm x 6 mm firmly fixed to the ground by means of properly designed foundation with M15 grade cement concrete 45 cm x 45 cm x 60 cm, 60 cm below ground level as per approved drawing)etc complete as per MORT &H Specifications Fifth Edition. A 10 years warranty for Retro Reflective Sheeting from the original sheeting manufacturer & a certified copy of three years outdoor exposure report from an independent test lab for the product offered shall be submitted by the contractor. (i) 90 cm equilateral triangle. | 30.00 | Each | 8118.00 | 8000.00 | 240000.00 | 10000.00 | 300000.00 | 240000.00 | CHERKALA CONSTRUCTIONS PVT. LTD.
18.01 | (iii) 60 cm circular | 20.00 | Each | 7099.00 | 7000.00 | 140000.00 | 8500.00 | 170000.00 | 140000.00 | CHERKALA CONSTRUCTIONS PVT. LTD.
18.02 | (iv)80 mm x 60 mm rectangular | 10.00 | Each | 10096.00 | 10000.00 | 100000.00 | 12000.00 | 120000.00 | 100000.00 | CHERKALA CONSTRUCTIONS PVT. LTD.
19.00 | Direction and Place Identification signs with size more than 0.9 sqm size board. (Providing and erecting direction and place identification retro-reflectorised sign as per IRC :67 2012 made of high intensity Grade sheeting using ASTM sheeting "C' type XI micro prismatic retro reflective material vide clause 801.3, fixed over aluminium sheeting, 2 mm thick with area exceeding 0.9 sqm supported on a mild steel angle iron post 75 mm x 75 mm x 6 mm, 2 Nos. firmly fixed to the ground by means of properly designed foundation with M 15 grade cement concrete45 cm x 45 cm x 60 cm, 60 cm below ground level as per approved drawing)etc complete as per MORT &H Specifications Fifth Edition. A 10 years warranty for Retro Reflective Sheeting from the original sheeting manufacturer & a certified copy of three years outdoor exposure report from an independent test lab for the product offered shall be submitted by the contractor. | 52.00 | Sqm | 18851.00 | 18000.00 | 936000.00 | 20000.00 | 1040000.00 | 936000.00 | CHERKALA CONSTRUCTIONS PVT. LTD.
20.00 | Providing and erection of 30 watts solar panel (12 VDC) Amber (Orange) colour Polycarbonate lamp (300mm dia) Blinkers of 24 hrs backup on bridge including excatation & concerting in CC1:2:4 as per th edirection of engineer in charge in all respects. | 4.00 | Each | 17665.00 | 18000.00 | 72000.00 | 20000.00 | 80000.00 | 72000.00 | CHERKALA CONSTRUCTIONS PVT. LTD.
| Total in Figures |  |  |  |  | 9961125.00 |  | 12142947.00
Lowest Amount Quoted BY: CHERKALA CONSTRUCTIONS PVT. LTD.(9961125.00)

## BOQ Summary
BOQ Summary Details Tender Title: Improvement to Accident Spot of Colva Circle Junction at Km 550/700 on NH_66 in the State of Goa under Road Safety Annual Plan 2023_24. (Retender_2nd Call) Tender ID: 2023_MoRTH_786078_1
Sheet Name | Sl.No | Bidder Name | Amount | Bid Rank
BoQ1 | 1 | CHERKALA CONSTRUCTIONS PVT. LTD. | 9961125.00 | L1
| 2 | MS Trimurthy construction | 12142947.00 | L2