## BoQ1
Government eProcurement System Created By: Bhawani Dutt Deoli Created Date/Time: 19-Jun-2023 10:48 AM Tender Title: Special Repair and Maintenance work of Male and Female Toilets of the office of Mahila Vikas Nigam Solan, Himachal Pradesh Tender ID: 2023_WAPCO_148869_1
Tender Inviting Authority: WAPCOS Limited
Name of Work: Special Repair & Maintenance work of Male & Female Toilets of the office of Mahila Vikas Nigam Solan, Himachal Pradesh
Contract No: WAP/INFS-IV/HP/HPMVN/SOLAN/REPAIR/2023
SCHEDULE OF WORK / ITEM(S)
Sl.No | Description of Work / Item(s) | No.of Qty | Units | Estimated Rate | MRITYUNJAY CONSTRUCTION(GSTN-NA)
[5 empty] | Rate | Amount | L1 Amount | L1 Vendor
1.00 | DEMOLISHING OF WORK
2.00 | Demolishing cement concrete manually/ by mechanical means including disposal of material within 50 metres lead as per direction of Engineer - in - charge. | 4.80 | CUM | 100.00 | 3000.00 | 14400.00 | 14400.00 | MRITYUNJAY CONSTRUCTION
3.00 | Dismantling old plaster or skirting raking out joints and cleaning the surface for plaster including disposal of rubbish to the dumping ground within 50 metres lead. | 106.25 | SQM | 100.00 | 100.00 | 10625.30 | 10625.30 | MRITYUNJAY CONSTRUCTION
4.00 | DISMENTALIMNG OF OLD SANITARY FIXTURES that is pipe line, WC pans, Wash basins, Urinal pots etc. | 40.00 | RMT | 10.00 | 250.00 | 10000.00 | 10000.00 | MRITYUNJAY CONSTRUCTION
5.00 | Dismantling doors, windows and clerestory windows(steel or wood) shutter including chowkhats, architrave,holdfasts etc. complete and stacking within 50 metres lead:Of area beyond 3 sq. metres | 4.00 | EACH | 10.00 | 200.00 | 800.00 | 800.00 | MRITYUNJAY CONSTRUCTION
6.00 | Of area 3 sq. metres and below | 6.00 | EACH | 10.00 | 250.00 | 1500.00 | 1500.00 | MRITYUNJAY CONSTRUCTION
7.00 | REPAIR WORK
8.00 | 12 mm cement plaster of mix1:4 (1 cement: 4 fine sand) | 106.25 | SQM | 10.00 | 275.00 | 29219.58 | 29219.58 | MRITYUNJAY CONSTRUCTION
9.00 | Providing and laying water proofing treatment in sunkenportion of WCs, bathroom etc., by applying cementslurry mixed with water proofing cement compoundconsisting of applying :(a) First layer of slurry of cement @ 0.488kg/sqm mixed with water proofing cementcompound @ 0.253 kg/ sqm. This layer willbe allowed to air cure for 4 hours. (b)Second layer of slurry of cement @ 0.242kg/sqm mixed with water proofing cementcompound @ 0.126 kg/sqm. This layer willbe allowed to air cure for 4 hours followedwith water curing for 48 hours.(The rate includes preparation of surface,treatment and sealing of all joints, corners,junctions of pipes and masonry with polymermixed slurry.) | 20.14 | SQM | 10.00 | 900.00 | 18121.50 | 18121.50 | MRITYUNJAY CONSTRUCTION
10.00 | Providing and laying GRANITE in floor approved quality and colour complete as per direction of engineer in charge | 20.00 | SQM | 10.00 | 4000.00 | 80000.00 | 80000.00 | MRITYUNJAY CONSTRUCTION
11.00 | Providing and laying GRANITE in wall approved quality and colour complete as per direction of engineer in charge | 106.25 | SQM | 10.00 | 4000.00 | 425000.00 | 425000.00 | MRITYUNJAY CONSTRUCTION
12.00 | Providing and fixing to wall ceiling and floor galvanized mild steel tube (medium grade) fitting 15 mm (fifteen milimeter) bore as per including carriage of all labour equipments and materials to various location of site through all modes of transportation in all leads and lifts, including all incidental charges. | 4.00 | NO | 10.00 | 500.00 | 2000.00 | 2000.00 | MRITYUNJAY CONSTRUCTION
13.00 | Providing and fixing European W.C. seat and cover with flushing cistern, accessories etc complete in all respact (JAQUAR) | 3.00 | EACH | 10.00 | 7000.00 | 21000.00 | 21000.00 | MRITYUNJAY CONSTRUCTION
14.00 | Providing and fixing of wash basin of size 550*400 millimeters without pedestal in white shade of JAQUAR with single hole for pillar tap with Cast Iron or Mild steel brackets painted white including cutting holes in walls and making good the same including fittings complete in all respect including brackets and all accessories as per | 3.00 | EACH | 10.00 | 4500.00 | 13500.00 | 13500.00 | MRITYUNJAY CONSTRUCTION
15.00 | Providing and fixing white vitreous china flat back or wall corner type lipped front urinal basin pot sensor of JAQUAR respectively. | 2.00 | EACH | 10.00 | 8000.00 | 16000.00 | 16000.00 | MRITYUNJAY CONSTRUCTION
16.00 | Providing and fixing Urinal basion Division plate including all fittings | 1.00 | EACH | 10.00 | 8000.00 | 8000.00 | 8000.00 | MRITYUNJAY CONSTRUCTION
17.00 | Providing and fixing toilet paper holder C.P. brass | 3.00 | EACH | 10.00 | 200.00 | 600.00 | 600.00 | MRITYUNJAY CONSTRUCTION
18.00 | Providing and fixing 15mm (fifteen milimeter )dia single lever basin mixer including carriage of all labour equipments and materials to various location of site through all modes of transportation in all leads and lifts, including all incidental charges. | 3.00 | EACH | 100.00 | 2000.00 | 6000.00 | 6000.00 | MRITYUNJAY CONSTRUCTION
19.00 | Providing and fixing Bib Tap15 mm (fifteen milimeter) with Wall flangeof JAQUAR including carriage of all labour equipments and materials to various location of site through all modes of transportation in all leads and lifts, including all incidental charges. | 4.00 | EACH | 100.00 | 1000.00 | 4000.00 | 4000.00 | MRITYUNJAY CONSTRUCTION
20.00 | Providing and fixing brass angle valve 15 mm (fifteen milimeter) including carriage of all labour equipments and materials to various location of site through all modes of transportation in all leads and lifts, including all incidental charges. | 14.00 | EACH | 10.00 | 800.00 | 11200.00 | 11200.00 | MRITYUNJAY CONSTRUCTION
21.00 | Providing and fixing Health faucet fitting of ESS make complete specification including carriage of all labour equipments and materials to various location of site through all modes of transportation in all leads and lifts, including all incidental charges. | 3.00 | EACH | 10.00 | 1000.00 | 3000.00 | 3000.00 | MRITYUNJAY CONSTRUCTION
22.00 | Providing & fixing soap dish holder of approved design | 4.00 | EACH | 10.00 | 200.00 | 800.00 | 800.00 | MRITYUNJAY CONSTRUCTION
23.00 | Providing, Fixing of CP brass Towel Ring with CP brass wall brackets and providing & fixing CP brass screws complete as required | 2.00 | EACH | 10.00 | 600.00 | 1200.00 | 1200.00 | MRITYUNJAY CONSTRUCTION
24.00 | Providing & fixing Nickel Chromium Plated liquid soap dispenser with metallic bottle of approved brand & make 112 mm distance from wall of standard shape with bracket (Nickel chromium plating should pass Salt Spray Test for 200 hours) of the same materials with snap fittings of approved quality and colour, complete as per direction of Engineer in Charge | 3.00 | EACH | 10.00 | 300.00 | 900.00 | 900.00 | MRITYUNJAY CONSTRUCTION
25.00 | Providing and fixing P.V.C connection pipe with unions:- 45 cm.(forty five centimeter) length15 mm. (fifteen milimeter) nominal bore as per HP.PWD specification , including carriage of all labour equipments and materials to various location of site through all modes of transportation in all leads and lifts, including all incidental charges | 14.00 | EACH | 10.00 | 800.00 | 11200.00 | 11200.00 | MRITYUNJAY CONSTRUCTION
26.00 | Providing and fixing G.I. pipes complete with G.I. fittings and clamps, i/c cutting and making good the walls etc.: | 50.00 | RMT | 10.00 | 550.00 | 27500.00 | 27500.00 | MRITYUNJAY CONSTRUCTION
27.00 | Providing and fixing 15mm G.I. Union in G.I. pipe For outer fittingincluding cutting and threading the pipe and making long screws etc. complete : | 5.00 | EACH | 10.00 | 100.00 | 500.00 | 500.00 | MRITYUNJAY CONSTRUCTION
28.00 | Providing and fixing 100mm CPVC pipes complete with fittings and clamps, tee , elvo i/c cutting and making good the walls etc.: | 50.00 | RMT | 10.00 | 550.00 | 27500.00 | 27500.00 | MRITYUNJAY CONSTRUCTION
29.00 | Providing and fixing CPVC floor traps 110x 90 mm (one hundred ten into ninety milimeter) of ISI marked self cleaning design including fixing with approved adhesive, cost of cutting and making good the wall and floors etc. , including carriage of all labour equipments and materials to various location of site through all modes of transportation in all leads and lifts, including all incidental charges. | 10.00 | EACH | 10.00 | 200.00 | 2000.00 | 2000.00 | MRITYUNJAY CONSTRUCTION
30.00 | Providing and fixing SS Grating with out hole of 110 mm dia of approved quality and colour complete as per direction of engineer in charge. | 4.00 | EACH | 10.00 | 200.00 | 800.00 | 800.00 | MRITYUNJAY CONSTRUCTION
31.00 | Providing and fixing 32mm dia lead waste pipe for sink and wash basin ISI marked as per including carriage of all labour equipments and materials to various location of site through all modes of transportation in all leads and lifts, including all incidental charges. | 5.00 | EACH | 10.00 | 70.00 | 350.00 | 350.00 | MRITYUNJAY CONSTRUCTION
32.00 | Providing and fixing SS Grating with hole of 110 mm dia of approved quality and colour complete as per direction of engineer in charge. | 6.00 | EACH | 100.00 | 200.00 | 1200.00 | 1200.00 | MRITYUNJAY CONSTRUCTION
33.00 | Providing and fixing 750mm x 600 mm (seven hundred fifty into six hundred milimeter) bevelled edge mirror of superior glass mounted having teak wood moulding fixed to wooden plugs with C.P. Brass screws and washers. including carriage of all labour equipments and materials to various location of site through all modes of transportation in all leads and lifts, including all incidental charges. | 3.00 | EACH | 100.00 | 2500.00 | 7500.00 | 7500.00 | MRITYUNJAY CONSTRUCTION
34.00 | Providing and fixing 110 mm (One hundred fifty millimeters) PVC P or S trap for water closet (Squatting pan) including jointing the trap with pvc pipe and pan with approved adhesive cement mortar 1:1(One cement isto One sand) (Seat and cover to be measured and paid for separately) asincluding carriage of all labour equipments and materials to various location of site through all modes of transportation in all leads and lifts, including all incidental charges. | 3.00 | EACH | 10.00 | 400.00 | 1200.00 | 1200.00 | MRITYUNJAY CONSTRUCTION
35.00 | Providing and fixing 5ltr Geyser of approved quality and colour complete as per direction of engineer in charge. | 2.00 | EACH | 10.00 | 200.00 | 400.00 | 400.00 | MRITYUNJAY CONSTRUCTION
36.00 | Providing and placing on terrace (at all floor levels) polyethylene water storage tank, IS : 12701 marked, with cover and suitable locking arrangement and making necessary holes for inlet, outlet and overflow pipes but without fittings and the base support for tank. | 1000.00 | LTR | 10.00 | 11.00 | 11000.00 | 11000.00 | MRITYUNJAY CONSTRUCTION
37.00 | Providing and fixing gun metal gate valve15mm of approved quality (screwed end) : | 1.00 | NO | 10.00 | 300.00 | 300.00 | 300.00 | MRITYUNJAY CONSTRUCTION
38.00 | Providing and fixing15mm ball valve (brass) of approved quality, High or low pressure, with plastic floats complete : | 1.00 | NO | 10.00 | 200.00 | 200.00 | 200.00 | MRITYUNJAY CONSTRUCTION
39.00 | Providing and fixing ACP SHEET celling of approved quality and colour complete as per direction of engineer in charge. | 20.14 | SQM | 10.00 | 900.00 | 18121.50 | 18121.50 | MRITYUNJAY CONSTRUCTION
40.00 | Providing and fixing EXHAUST FAN of approved quality and colour complete as per direction of engineer in charge. | 4.00 | EACH | 10.00 | 3500.00 | 14000.00 | 14000.00 | MRITYUNJAY CONSTRUCTION
41.00 | Providing and fixing Hand Dryerof approved quality and colour complete as per direction of engineer in charge. | 2.00 | EACH | 10.00 | 5000.00 | 10000.00 | 10000.00 | MRITYUNJAY CONSTRUCTION
42.00 | Wiring for light point/ fan point/ exhaust fan point/ call bell point with 1.5 sq.mm FRLS PVC insulated copper conductor single core cable in surface / recessed medium class PVC conduit, with modular switch, modular plate, suitable GI box and earthing the point with 1.5 sq.mm FRLS PVC insulated copper conductor single core cable etc. as required. | 30.00 | POINT | 10.00 | 800.00 | 24000.00 | 24000.00 | MRITYUNJAY CONSTRUCTION
43.00 | Installation of exhaust fan in the existing opening, including making good the damage, connection, testing, commissioning etc. as required | 4.00 | EACH | 10.00 | 100.00 | 400.00 | 400.00 | MRITYUNJAY CONSTRUCTION
44.00 | 18W LED DOWN LIGHT FIXTURE-DN295B LED6S-6500 PSU WH OR BAJAJ ,WIPRO | 10.00 | EACH | 10.00 | 2000.00 | 20000.00 | 20000.00 | MRITYUNJAY CONSTRUCTION
45.00 | 8W MIRROR LIGHT FIXTURE (BN 021 LED12S 6500 PSU GR) OR BAJAJ ,WIPRO | 3.00 | EACH | 10.00 | 1000.00 | 3000.00 | 3000.00 | MRITYUNJAY CONSTRUCTION
46.00 | Providing and fixing Swing Interior Toughened Glass Door, Thickness: 12 mm with frame | 4.00 | SQM | 10.00 | 4000.00 | 16000.00 | 16000.00 | MRITYUNJAY CONSTRUCTION
47.00 | Providing and fixingWhite UPVC Bathroom Door(.9*2.1) | 3.00 | NO | 100.00 | 200.00 | 600.00 | 600.00 | MRITYUNJAY CONSTRUCTION
48.00 | Providing and fixing White Residential UPVC Glass Window, Glass Thickness: 5 Mm Temp | 6.50 | SQM | 100.00 | 7000.00 | 45500.00 | 45500.00 | MRITYUNJAY CONSTRUCTION
| Total in Figures |  |  |  |  | 921137.88
Lowest Amount Quoted BY: MRITYUNJAY CONSTRUCTION(921137.88)

## BOQ Summary
BOQ Summary Details Tender Title: Special Repair and Maintenance work of Male and Female Toilets of the office of Mahila Vikas Nigam Solan, Himachal Pradesh Tender ID: 2023_WAPCO_148869_1
Sheet Name | Sl.No | Bidder Name | Amount | Bid Rank
BoQ1 | 1 | MRITYUNJAY CONSTRUCTION | 921137.88 | L1