## BoQ1
Government eProcurement System Created By: Arun Kumar Created Date/Time: 24-Jul-2023 01:36 PM Tender Title: CONSTRUCTION OF 4 NOS TYPE 3 QUARTERS FOR NGO AT HQ JUNGA Tender ID: 2023_WAPCO_156286_1
Tender Inviting Authority: WAPCOS Limited
Name of Work: Construction of 4 Nos. Type-III Quarters for NGO's at HQ Junga, Shimla, Himachal Pradesh
Contract No: WAP/INFS-IV/HP/JUNGA/TYPE-III/2023
SCHEDULE OF WORK / ITEM(S)
Sl.No | Description of Work / Item(s) | No.of Qty | Units | Estimated Rate | MRITYUNJAY CONSTRUCTION(GSTN-NA) |  | Archit Infraventure(GSTN-NA)
[5 empty] | Rate | Amount | Rate | Amount | L1 Amount | L1 Vendor
1.00 | CIVIL WORKS
2.00 | EARTH WORKS
3.00 | Earth work in excavation by mechanical means (Hydraulic excavator)/manual means over areas (exceeding 30 cm in depth, 1.5 m in width as well as 10 sqm on plan) including getting out and disposal of excavated earth lead upto 50 m and lift upto 1.5 m, as directed by Engineer-in-charge.
4.00 | All kinds of soil. | 640.00 | Cum | 100.00 | 200.00 | 128000.00 | 210.00 | 134400.00 | 128000.00 | MRITYUNJAY CONSTRUCTION
5.00 | Excavating trenches of required width for pipes, cables, etc including excavation for sockets, and dressing of sides, ramming of bottoms, depth upto 1.5 m, including getting out the excavated soil, and then returning the soil as required, in layers not exceeding 20 cm in depth, including consolidating each deposited layer by ramming, watering, etc. and disposing of surplus excavated soil as directed, within a lead of 50 m :
6.00 | All kinds of soil.
7.00 | Pipes, cables etc. exceeding 80 mm dia. but not exceeding 300 mm dia | 15.80 | Rmt | 100.00 | 100.00 | 1580.00 | 99.00 | 1564.20 | 1564.20 | Archit Infraventure
8.00 | Filling available excavated earth (excluding rock) in trenches, plinth, sides of foundations etc. in layers not exceeding 20cm in depth, consolidating each deposited layer by ramming and watering, lead up to 50 m and lift upto 1.5 m. | 477.00 | Cum | 10.00 | 150.00 | 71550.00 | 160.00 | 76320.00 | 71550.00 | MRITYUNJAY CONSTRUCTION
9.00 | Carriage of Earth by mechanical transport including loading, unloading and Stacking including royalty & carriage up to 5 KM complete. | 163.00 | Cum | 10.00 | 200.00 | 32600.00 | 198.00 | 32274.00 | 32274.00 | Archit Infraventure
10.00 | Extra for every additional lift of 1.5 m or part thereof in excavation / banking excavated or stacked materials.
11.00 | All kinds of soil | 160.00 | Cum | 10.00 | 50.00 | 8000.00 | 50.00 | 8000.00 | 8000.00 | MRITYUNJAY CONSTRUCTION, Archit Infraventure
12.00 | Supplying and filling in plinth with sand under floors, including watering, ramming, consolidating and dressing complete. | 28.00 | Cum | 10.00 | 800.00 | 22400.00 | 789.00 | 22092.00 | 22092.00 | Archit Infraventure
13.00 | Clearing jungle including uprooting of rank vegetation, grass, brush wood, trees and saplings of girth up to 30 cm measured at a height of 1 m above ground level and removal of rubbish up to a distance of 50 m outside the periphery of the area cleared. | 340.00 | Sqm | 10.00 | 20.00 | 6800.00 | 20.00 | 6800.00 | 6800.00 | MRITYUNJAY CONSTRUCTION, Archit Infraventure
14.00 | Supplying chemical emulsion in sealed containers including delivery as specified.
15.00 | Chlorpyriphos/ Lindane emulsifiable concentrate of 20% | 31.00 | Ltr | 10.00 | 200.00 | 6200.00 | 198.00 | 6138.00 | 6138.00 | Archit Infraventure
16.00 | Diluting and injecting chemical emulsion for POST-CONSTRUCTIONAL anti-termite treatment (excluding the cost of chemical emulsion) :
17.00 | Treatment of soil under existing floors using chemical emulsion @ one litre per hole, 300 mm apart including drilling 12 mm diameter holes and plugging with cement mortar 1 :2 (1 cement : 2 Coarse sand) to match the existing floor:
18.00 | With Chlorpyriphos/Lindane E.C. 20% with 1%concentration | 231.00 | Sqm | 10.00 | 200.00 | 46200.00 | 150.00 | 34650.00 | 34650.00 | Archit Infraventure
19.00 | CONCRETE WORKS
20.00 | Providing and laying in position cement concrete of specified grade excluding the cost of centering and shuttering - All work up to plinth level :
21.00 | 1:4:8 (1 Cement : 4 coarse sand (zone-III) derived from natural sources : 8 graded stone aggregate 40 mm nominal size derived from natural sources) | 44.00 | Cum | 10.00 | 5500.00 | 242000.00 | 5000.00 | 220000.00 | 220000.00 | Archit Infraventure
22.00 | Providing and laying cement concrete in retaining walls, return walls, walls (any thickness) including attached pilasters, columns, piers, abutments, pillars, posts, struts, buttresses, string or lacing courses, parapets, coping, bed blocks, anchor blocks, plain window sills, fillets, sunken floor etc., up to floor five level, excluding the cost of centering, shuttering and finishing:
23.00 | 1:2:4 (1 Cement : 2 coarse sand (zone-III) : 4 graded stone aggregate 20 mm nominal size) | 2.00 | Cum | 10.00 | 2000.00 | 4000.00 | 1600.00 | 3200.00 | 3200.00 | Archit Infraventure
24.00 | Centering and shuttering including strutting, propping etc. and removal of form work for :
25.00 | Foundations, footings, bases for columns | 65.00 | Sqm | 10.00 | 200.00 | 13000.00 | 175.00 | 11375.00 | 11375.00 | Archit Infraventure
26.00 | Providing and laying damp-proof course 50mm thick with cement concrete 1:2:4 (1 cement : 2 coarse sand(zone-III) : 4 graded stone aggregate 20mm nominal size). | 44.00 | Sqm | 10.00 | 450.00 | 19800.00 | 380.00 | 16720.00 | 16720.00 | Archit Infraventure
27.00 | Extra for providing and mixing water proofing material in cement concrete work in doses by weight of cement as per manufacturer's specification. | 14.00 | per 50kg cement | 10.00 | 50.00 | 700.00 | 45.00 | 630.00 | 630.00 | Archit Infraventure
28.00 | Providing & applying a coat of residual petroleum bitumen of grade of VG-10 of approved quality using 1.7kg per square metre on damp proof course after cleaning the surface with brushes and finally with apiece of cloth lightly soaked in kerosene oil. | 44.00 | Sqm | 10.00 | 100.00 | 4400.00 | 98.00 | 4312.00 | 4312.00 | Archit Infraventure
29.00 | REINFORCED CEMENT CONCRETE WORK
30.00 | Centering and shuttering including strutting, propping etc. and removal of form for :
31.00 | Foundations, footings, bases of columns, etc. for mass concrete. | 129.00 | Sqm | 100.00 | 200.00 | 25800.00 | 250.00 | 32250.00 | 25800.00 | MRITYUNJAY CONSTRUCTION
32.00 | Walls (any thickness) including attached pilasters, butteresses,plinth and string courses etc. | 336.00 | Sqm | 100.00 | 500.00 | 168000.00 | 423.00 | 142128.00 | 142128.00 | Archit Infraventure
33.00 | Suspended floors, roofs, landings, balconies and access platform. | 272.00 | Sqm | 10.00 | 500.00 | 136000.00 | 426.00 | 115872.00 | 115872.00 | Archit Infraventure
34.00 | Shelves (Cast in situ) | 15.00 | Sqm | 10.00 | 400.00 | 6000.00 | 450.00 | 6750.00 | 6000.00 | MRITYUNJAY CONSTRUCTION
35.00 | Lintels, beams, plinth beams, girders, bressumers and cantilevers | 345.00 | Sqm | 10.00 | 500.00 | 172500.00 | 467.00 | 161115.00 | 161115.00 | Archit Infraventure
36.00 | Columns, Pillars, Piers, Abutments, Posts and Struts | 344.00 | Sqm | 10.00 | 500.00 | 172000.00 | 467.00 | 160648.00 | 160648.00 | Archit Infraventure
37.00 | Stairs, (excluding landings) except spiral-staircases. | 11.00 | Sqm | 10.00 | 500.00 | 5500.00 | 470.00 | 5170.00 | 5170.00 | Archit Infraventure
38.00 | Small lintels not exceeding 1.5 m clear span, moulding as in cornices, window sills, string courses, bands, copings, bed plates, anchor blocks and the like | 16.00 | Sqm | 10.00 | 200.00 | 3200.00 | 225.00 | 3600.00 | 3200.00 | MRITYUNJAY CONSTRUCTION
39.00 | Edges of slabs and breaks in floors and walls
40.00 | Under 20 cm wide | 98.00 | Rmt | 10.00 | 100.00 | 9800.00 | 100.00 | 9800.00 | 9800.00 | MRITYUNJAY CONSTRUCTION, Archit Infraventure
41.00 | Weather shade, Chajjas, corbels etc., including edges. | 28.00 | Sqm | 10.00 | 400.00 | 11200.00 | 400.00 | 11200.00 | 11200.00 | MRITYUNJAY CONSTRUCTION, Archit Infraventure
42.00 | Steel reinforcement for R.C.C. work including straightening, cutting, bending, placing in position and binding all complete upto plinth level.
43.00 | Thermo-Mechanically Treated bars of grade Fe-500D or more. | 19779.50 | Kg | 10.00 | 117.00 | 2314201.50 | 118.00 | 2333981.00 | 2314201.50 | MRITYUNJAY CONSTRUCTION
44.00 | Steel reinforcement for R.C.C. work including straightening, cutting, bending, placing in position and binding all complete above plinth level.
45.00 | Thermo-Mechanically Treated bars of grade Fe-500D or more. | 10881.00 | Kg | 10.00 | 117.00 | 1273077.00 | 119.00 | 1294839.00 | 1273077.00 | MRITYUNJAY CONSTRUCTION
46.00 | Add for plaster drip course/ groove in plastered surface or moulding to R.C.C. projections. | 195.00 | Rmt | 10.00 | 50.00 | 9750.00 | 35.00 | 6825.00 | 6825.00 | Archit Infraventure
47.00 | Providing and laying in position ready mixed or site batched design mix cement concrete for reinforced cement concrete work; using coarse aggregate and fine aggregate derived from natural sources, PortlandPozzolana / Ordinary Portland /Portland Slag cement, admixtures in recommended proportions as per IS: 9103 to accelerate / retard setting of concrete, to improve durability and workability without impairingstrength; including pumping of concrete to site of laying, curing, carriage for all leads; but excluding the cost of centering, shuttering, finishing and reinforcement as per direction of the engineer-in-charge; for the following grades of concrete.
48.00 | Note: Extra cement up to 10% of the minimum specified cement content in design mix shall be payable separately. In case the cement content in design mix is more than 110% of the specified minimum cementcontent, the contractor shall have discretion to either re-design the mix or bear the cost of extra cement.
49.00 | All works upto plinth level.
50.00 | Concrete of M25 grade with minimum cement content of 330 kg /cum | 152.15 | Cum | 10.00 | 7000.00 | 1065050.00 | 7200.00 | 1095480.00 | 1065050.00 | MRITYUNJAY CONSTRUCTION
51.00 | All works above plinth level upto floor V level.
52.00 | Concrete of M25 grade with minimum cement content of 330 kg /cum | 83.70 | Cum | 100.00 | 7500.00 | 627750.00 | 7600.00 | 636120.00 | 627750.00 | MRITYUNJAY CONSTRUCTION
53.00 | Add for using extra cement in the items of design mix over and above the specified cement content therein. | 94.34 | Quintal | 100.00 | 50.00 | 4717.00 | 34.00 | 3207.56 | 3207.56 | Archit Infraventure
54.00 | BRICK WORK
55.00 | Brick work with common burnt clay F.P.S. (non modular) bricks of class designation 7.5 in foundation and plinth in:
56.00 | Cement mortar 1:6 (1 cement : 6 coarse sand) | 10.40 | Cum | 10.00 | 3000.00 | 31200.00 | 5500.00 | 57200.00 | 31200.00 | MRITYUNJAY CONSTRUCTION
57.00 | Brick work with common burnt clay F.P.S. (non modular) bricks of class designation 7.5 in superstructure above plinth level up to floor V level in all shapes and sizes in :
58.00 | Cement mortar 1:6 (1 cement : 6 coarse sand) | 57.00 | Cum | 10.00 | 7000.00 | 399000.00 | 7000.00 | 399000.00 | 399000.00 | MRITYUNJAY CONSTRUCTION, Archit Infraventure
59.00 | Half brick masonry with common burnt clay F.P.S. (non modular) bricks of class designation 7.5 in superstructure above plinth level up to floor V level.
60.00 | Cement mortar 1:4 (1 cement :4 coarse sand) | 270.75 | Sqm | 10.00 | 900.00 | 243675.00 | 860.00 | 232845.00 | 232845.00 | Archit Infraventure
61.00 | Extra for providing and placing in position 2 Nos 6mm dia. M.S. bars at every third course of half brick masonry | 270.75 | Sqm | 10.00 | 50.00 | 13537.50 | 45.00 | 12183.75 | 12183.75 | Archit Infraventure
62.00 | Brick edging 7cm wide 11.4 cm deep to plinth protection with common burnt clay F.P.S. (non modular) bricks of class designation 7.5 including grouting with cement mortar 1:4 (1 cement : 4 fine sand). | 79.00 | Rmt | 10.00 | 50.00 | 3950.00 | 35.00 | 2765.00 | 2765.00 | Archit Infraventure
63.00 | Random rubble masonry with hard stone in foundation and plinth including levelling up with cement concrete 1:6:12 (1 cement : 6 coarse sand : 12 graded stone aggregate 20 mm nominal size) upto plinth level with :
64.00 | Cement mortar 1:6 (1 cement : 6 coarse sand) | 5.00 | Cum | 10.00 | 1500.00 | 7500.00 | 1000.00 | 5000.00 | 5000.00 | Archit Infraventure
65.00 | Random rubble masonry with hard stone in superstructure above plinth level and upto floor five level, including leveling up with cement concrete 1:6:12 (1 cement : 6 coarse sand : 12 graded stone aggregate 20 mm nominal size) at window sills, ceiling level and the like.
66.00 | Cement mortar 1:6 (1 cement : 6 coarse sand) | 10.00 | Cum | 10.00 | 1500.00 | 15000.00 | 1500.00 | 15000.00 | 15000.00 | MRITYUNJAY CONSTRUCTION, Archit Infraventure
67.00 | MARBLE & GRANITE WORKS
68.00 | Providing and fixing 18mm thick gang saw cut ( premoulded and prepolished) machine cut for kitchen platforms, vanity counters, window sills , facias and similar locations of required size of approved shade, colour and texture laid over 20mm thick base cement mortar 1:4 (1 cement : 4 coarse sand) with joints treated with white cement, mixed with matching pigment, epoxy touch ups, including rubbing, curing, moulding and polishing to edge to give high gloss finish etc. complete at all levels.
69.00 | Granite stone slab colour black, Cherry/Ruby red
70.00 | Area of slab over 0.50 Sqm.( For Counter) | 15.00 | Sqm | 10.00 | 3000.00 | 45000.00 | 2500.00 | 37500.00 | 37500.00 | Archit Infraventure
71.00 | Extra for fixing marble / granite stone over and above corresponding basic item, in facia and drops of width upto 150mm with epoxy resin baesd adhesive including cleaning etc. complete. | 28.00 | Rmt | 10.00 | 50.00 | 1400.00 | 43.00 | 1204.00 | 1204.00 | Archit Infraventure
72.00 | Extra for providing opening of required size & shape for wash basins/ kitchen sink in kitchen platform, vanity counters and similar location in marble /Granite/Stone work including necessary holes for pillar taps etc. including rubbing and polishing of cut edge etc. complete. | 12.00 | Each | 10.00 | 500.00 | 6000.00 | 460.00 | 5520.00 | 5520.00 | Archit Infraventure
73.00 | Providing and fixing Ist quality ceramic glazed wall tiles conforming to IS: 15622 (thickness to be specified by the manufacturer), of approved make, in all colours, shades except burgundy, bottle green, black of any size as approved by Engineerin- Charge, in skirting, risers of steps and dados, over 12 mm thick bed of cement mortar 1:3 (1 cement : 3 coarse sand) and jointing with grey cement slurry @ 3.3kg per sqm, including pointing in white cement mixed with pigment of matching shade complete. | 141.40 | Sqm | 10.00 | 900.00 | 127260.00 | 750.00 | 106050.00 | 106050.00 | Archit Infraventure
74.00 | WOOD & PVC WORK
75.00 | Providing and fixing ISI marked flush door shutters conforming to IS : 2202 (Part I) non-decorative type, core of block board construction with frame of 1st class hard wood and well matched commercial 3 ply veneering with vertical grains or cross bands and face veneers on both faces of shutters:
76.00 | 35 mm thick including ISI marked Stainless Steel butt hinges with necessary screws | 48.00 | Sqm | 10.00 | 2000.00 | 96000.00 | 1700.00 | 81600.00 | 81600.00 | Archit Infraventure
77.00 | Extra for providing lipping with 2nd class teak wood battens 25 mm minimum depth on all edges of flush door shutters (over all area of door shutter to be measured). | 48.00 | Sqm | 10.00 | 200.00 | 9600.00 | 210.00 | 10080.00 | 9600.00 | MRITYUNJAY CONSTRUCTION
78.00 | Providing and fixing M.S. grills of required pattern in frames of windows etc. with M.S. flats, square or round bars etc. including priming coat with approved steel primer all complete.
79.00 | Fixed to steel windows by welding | 1068.00 | Kg | 100.00 | 120.00 | 128160.00 | 110.00 | 117480.00 | 117480.00 | Archit Infraventure
80.00 | Providing and fixing aluminium die cast body tubular type universal hydraulic door closer (having brand logo with ISI, IS : 3564, embossed on the body, door weight upto 35 kg and door width upto 700 mm), with necessary accessories and screws etc. complete. | 13.00 | Each | 100.00 | 800.00 | 10400.00 | 765.00 | 9945.00 | 9945.00 | Archit Infraventure
81.00 | Providing and fixing aluminium sliding door bolts, ISI marked anodised (anodic coating not less than grade AC 10 as per IS : 1868), transparent or dyed to required colour or shade, with nuts and screws etc. complete :
82.00 | 300x16 mm | 25.00 | Each | 10.00 | 200.00 | 5000.00 | 192.00 | 4800.00 | 4800.00 | Archit Infraventure
83.00 | Providing and fixing aluminium tower bolts, ISI marked, anodised (anodic coating not less than grade AC 10 as per IS : 1868 ) transparent or dyed to required colour or shade, with necessary screws etc. complete :
84.00 | 300x10 mm | 82.00 | Each | 10.00 | 100.00 | 8200.00 | 87.00 | 7134.00 | 7134.00 | Archit Infraventure
85.00 | Providing and fixing aluminium pull bolt lock, ISI marked, anodised (anodic coating not less than grade AC 10 as per IS : 1868) transparent or dyed of required colour and shade, with necessary screws bolts, nut and washers etc. complete. | 12.00 | Each | 10.00 | 60.00 | 720.00 | 55.00 | 660.00 | 660.00 | Archit Infraventure
86.00 | Providing and fixing aluminium handles, ISI marked, anodised (anodic coating not less than grade AC 10 as per IS : 1868) transparent or dyed to required colour or shade, with necessary screws etc. complete :
87.00 | 125mm | 82.00 | Each | 10.00 | 55.00 | 4510.00 | 54.00 | 4428.00 | 4428.00 | Archit Infraventure
88.00 | Providing and fixing aluminium hanging floor door stopper, ISI marked, anodised (anodic coating not less than grade AC 10 as per IS : 1868) transparent or dyed to required colour and shade, with necessary screws etc. complete.
89.00 | Single rubber stopper | 29.00 | Each | 10.00 | 50.00 | 1450.00 | 45.00 | 1305.00 | 1305.00 | Archit Infraventure
90.00 | Providing and fixing bright finished 100 mm mortice lock with 6 levers without pair of handles of approved quality for aluminium door, with necessary screws etc complete as per direction of Engineerin-charge. | 13.00 | Each | 10.00 | 700.00 | 9100.00 | 550.00 | 7150.00 | 7150.00 | Archit Infraventure
91.00 | STEEL WORK
92.00 | Providing and fixing 1 mm thick M.S. sheet sliding-shutters, with frame and diagonal braces of 40x40x6 mm angle iron, 3 mm M.S. gusset plates at the junctions and corners, 25 mm dia pulley, 40x40x6mm angle and T- iron guide at the top and bottom respectively, including applying a priming coat of approved steel primer | 2.21 | Sqm | 10.00 | 3500.00 | 7717.50 | 2800.00 | 6174.00 | 6174.00 | Archit Infraventure
93.00 | Providing and fixing pressed steel door frames conforming to IS: 4351, manufactured from commercial mild steel sheet of 1.60 mm thickness, including hinges, jamb, lock jamb, bead and if required angle thresholdof mild steel angle of section 50x25 mm, or base ties of 1.60 mm, pressed mild steel welded or rigidly fixed together by mechanical means, including M.S. pressed butt hinges 2.5 mm thick with mortar guards,lock strike-plate and shock absorbers as specified and applying a coat of approved steel primer after pre-treatment of the surface as directed by Engineer-in-charge:
94.00 | Profile B
95.00 | Fixing with adjustable lugs with split end tail to each jamb | 128.00 | Rmt | 10.00 | 400.00 | 51200.00 | 321.00 | 41088.00 | 41088.00 | Archit Infraventure
96.00 | Steel work in built up tubular (round, square or rectangular hollow tubes etc.) trusses etc., including cutting, hoisting, fixing in position and applying a priming coat of approved steel primer, including welding and bolted with special shaped washers etc. complete.
97.00 | Hot finished welded type tubes | 9384.47 | Kg | 10.00 | 120.00 | 1126136.45 | 118.00 | 1107367.51 | 1107367.51 | Archit Infraventure
98.00 | Providing and fixing bolts including nuts and washers complete. | 469.22 | Kg | 10.00 | 100.00 | 46922.35 | 99.00 | 46453.13 | 46453.13 | Archit Infraventure
99.00 | Providing and fixing circular/ Hexagonal cast iron or M.S. sheet box for ceiling fan clamp, of internal dia 140 mm, 73 mm height, top lid of 1.5 mm thick M.S. sheet with its top surface hacked for proper bonding, top lid shall be screwed into the cast iron/ M.S. sheet box by means of 3.3 mm dia round headed screws, one lock at the corners. Clamp shall be made of 12 mm dia M.S. bar bent to shape as per standard drawing. | 15.00 | Each | 10.00 | 140.00 | 2100.00 | 129.00 | 1935.00 | 1935.00 | Archit Infraventure
100.00 | Steel work welded in built up sections/ framed work including cutting, hoisting, fixing in position and applying a priming coat of approved steel primer using structural steel etc. as required
101.00 | In gratings, frames, guard bar, ladder, railings, brackets, gates and similar works. | 875.00 | Kg | 10.00 | 110.00 | 96250.00 | 99.00 | 86625.00 | 86625.00 | Archit Infraventure
102.00 | Providing and fixing carbon steel galvanised ( minimum coating 5 micron) dash fastener of 10 mm dia double threaded 6.8 grade (yield strength 480 N/mm2), counter sunk head, comprising of 10 mm dia polyamidePA 6 grade sleeve, including drilling of hole in frame , concrete/ masonry, etc. as per direction of Engineer-in-charge.
103.00 | 10 x 60 mm | 119.00 | Each | 10.00 | 100.00 | 11900.00 | 99.00 | 11781.00 | 11781.00 | Archit Infraventure
104.00 | Providing & fixing fly proof wire gauze to windows, clerestory windows & doors with M.S. Flat 15x3 mm and nuts & bolts complete.
105.00 | Stainless steel (grade 304) wire gauze of 0.5 mm dia wire and 1.4 mm aperture on both sides | 45.00 | Sqm | 100.00 | 800.00 | 36000.00 | 760.00 | 34200.00 | 34200.00 | Archit Infraventure
106.00 | FLOORING WORK
107.00 | 52 mm thick cement concrete flooring with concrete hardener topping, under layer 40 mm thick cement concrete 1:2:4 (1 cement : 2 coarse sand : 4 graded stone aggregate 20 mm nominal size) and top layer 12mm thick cement hardener consisting of mix 1:2 (1 cement hardener mix : 2 graded stone aggregate 6 mm nominal size) by volume, hardening compound mixed @ 2 litre per 50 kg of cement or as per manufacturer'sspecifications. This includes cost of cement slurry, but excluding the cost of nosing of steps etc. complete. | 10.00 | Sqm | 100.00 | 600.00 | 6000.00 | 550.00 | 5500.00 | 5500.00 | Archit Infraventure
108.00 | Cement plaster skirting up to 30 cm height, with cement mortar 1:3 (1 cement : 3 coarse sand), finished with a floating coat of neat cement.
109.00 | 18 mm thick | 2.00 | Sqm | 10.00 | 300.00 | 600.00 | 276.00 | 552.00 | 552.00 | Archit Infraventure
110.00 | Chequerred precast cement concrete tiles 22 mm thick in footpath & courtyard, jointed with neat cement slurry mixed with pigment to match the shade of tiles, including rubbing and cleaning etc. complete, on 20mm thick bed of cement mortar 1:4 (1 cement: 4 coarse sand). Light shade pigment using white cement | 5.00 | Sqm | 10.00 | 500.00 | 2500.00 | 438.00 | 2190.00 | 2190.00 | Archit Infraventure
111.00 | Extra for pre finished nosing to treads of steps of marble / granite stone. | 25.00 | Rmt | 10.00 | 400.00 | 10000.00 | 380.00 | 9500.00 | 9500.00 | Archit Infraventure
112.00 | Extra for marble / granite stone flooring in treads of steps and risers using single length up to 2.00 metre. | 12.00 | Sqm | 10.00 | 400.00 | 4800.00 | 380.00 | 4560.00 | 4560.00 | Archit Infraventure
113.00 | Kota stone slab flooring over 20 mm (average) thick base laid over and jointed with grey cement slurry mixed with pigment to match the shade of the slab, including rubbing and polishing complete with base of cement mortar 1 : 4 (1 cement : 4 coarse sand) :
114.00 | 25 mm thick | 67.00 | Sqm | 10.00 | 1200.00 | 80400.00 | 1050.00 | 70350.00 | 70350.00 | Archit Infraventure
115.00 | Providing and laying rectified Glazed Ceramic floor tiles of size 300x300 mm or more (thickness to be specified by the manufacturer), of 1st quality conforming to IS : 15622, of approved make, in all colours, shades, except White, Ivory, Grey, Fume Red Brown, laid on 20 mm thick Cement Mortar 1:4 (1 Cement : 4 Coarse sand), jointing with grey cement slurry @ 3.3 kg/ sqm including pointing the joints with white cement and matching pigments etc., complete. | 122.00 | Sqm | 10.00 | 900.00 | 109800.00 | 900.00 | 109800.00 | 109800.00 | MRITYUNJAY CONSTRUCTION, Archit Infraventure
116.00 | Providing and laying Vitrified tiles in floor in different sizes (thickness to be specified by the manufacturer) with water absorption less than 0.08% and conforming to IS:15622, of approved brand & manufacturer, in allcolours and shade, laid on 20 mm thick cement mortar 1:4 (1 cement : 4 coarse sand) jointing with grey cement slurry @3.3 kg/sqm including grouting the joints with white cement and matching pigments etc. The tiles must be cut with the zero chipping diamond cutter only . Laying of tiles will be done with the notch trowel, plier, wedge, clips of required thickness, leveling system and rubber mallet for placing the tiles gently and easily.
117.00 | Double charge vitrified tile polished finish of size
118.00 | Size of Tile 600 x 600 mm | 305.00 | Sqm | 10.00 | 1200.00 | 366000.00 | 1200.00 | 366000.00 | 366000.00 | MRITYUNJAY CONSTRUCTION, Archit Infraventure
119.00 | Providing and laying Polished Granite stone flooring in required design and patterns, in linear as well as curvilinear portions of the building all complete as per the architectural drawings with 18 mm thick stone slabover 20 mm (average) thick base of cement mortar 1:4 (1 cement : 4 coarse sand) laid and jointed with cement slurry and pointing with white cement slurry admixed with pigment of matching shade including rubbing, curing and polishing etc. all complete as specified and asdirected by the Engineer-in-Charge.
120.00 | Polished Granite stone slab colour of Black, Cherry/RubyRed or equivalent | 5.00 | Sqm | 10.00 | 500.00 | 2500.00 | 500.00 | 2500.00 | 2500.00 | MRITYUNJAY CONSTRUCTION, Archit Infraventure
121.00 | ROOFING
122.00 | Providing gola 75x75 mm in cement concrete 1:2:4 (1 cement : 2 coarse sand : 4 stone aggregate 10 mm and down gauge), including finishing with cement mortar 1:3 (1 cement : 3 fine sand) as per standard design : In 75x75 mm deep chase | 17.00 | Rmt | 10.00 | 150.00 | 2550.00 | 145.00 | 2465.00 | 2465.00 | Archit Infraventure
123.00 | Making khurras 45x45 cm with average minimum thickness of 5 cm cement concrete 1:2:4 (1 cement : 2 coarse sand : 4 graded stone aggregate of 20 mm nominal size) over P.V.C. sheet 1 m x1 m x 400micron, finished with 12 mm cement plaster 1:3 (1 cement : 3 coarse sand) and a coat of neat cement, rounding the edges and making and finishing the outlet complete. | 1.00 | Each | 10.00 | 20.00 | 20.00 | 18.00 | 18.00 | 18.00 | Archit Infraventure
124.00 | Providing and fixing false ceiling at all height including providing and fixing of frame work made of special sections, power pressed from M.S. sheets and galvanized with zinc coating of 120 gms/sqm (both side inclusive) as per IS : 277 and consisting of angle cleats of size25 mm wide x 1.6 mm thick with flanges of 27 mm and 37mm, at 1200 mm centre to centre, one flange fixed to the ceiling with dash fastener 12.5 mm dia x 50mm long with 6mm dia bolts, other flange of cleat fixed to the angle hangers of 25x10x0.50 mm of required length with nuts & bolts of required size and other end of angle hanger fixed with intermediate G.I. channels 45x15x0.9 mm running at the spacing of 1200 mm centre to centre, to which the ceiling section 0.5 mm thick bottom wedge of 80 mm with tapered flanges of 26 mm each having lips of 10.5 mm, at 450 mm centre to centre, shall be fixed in a direction perpendicular to G.I. intermediate channel with connecting clips made out of 2.64 mm dia x 230 mm long G.I. wire at every junction, including fixing perimeter channels 0.5 mm thick 27 mm high having flanges of 20 mm and 30 mm long, the perimeter of ceiling fixed to wall/partition with the help of rawl plugs at 450 mm centre,
125.00 | with 25mm long dry wall screws @ 230 mm interval, including fixing of gypsum board to ceiling section andperimeter channel with the help of dry wall screws of size 3.5 x 25mm at 230 mm c/c, including jointing and finishing to a flush finish of tapered and square edges of the board with recommended jointing compound , jointing tapes , finishing with jointing compound in 3layers covering upto 150 mm on both sides of joint and two coats of primer suitable for board, all as per manufacturer's specification and also including the cost of making openings for light fittings, grills, diffusers, cutouts made with frame of perimeter channels suitablyfixed, all complete as per drawings, specification and direction of the Engineer in Charge but excluding the cost of painting with :
126.00 | 12.5 mm thick tapered edge gypsum moisture resistantboard | 178.00 | Sqm | 10.00 | 900.00 | 160200.00 | 720.00 | 128160.00 | 128160.00 | Archit Infraventure
127.00 | Providing and fixing precoated galvanised iron profile sheets (size, shape and pitch of corrugation as approved by Engineer-in-charge) 0.50 mm (+ 0.05 %) total coated thickness with zinc coating 120grams per sqm as per IS: 277, in 240 mpa steel grade, 5-7 microns epoxy primer on both side of the sheet and polyester top coat 15-18microns. Sheet should have protective guard film of 25 microns minimum to avoid scratches during transportation and should be supplied in single length upto 12 metre or as desired by Engineerin-charge. The sheet shall be fixed using self drilling /self tapping screws of size (5.5x 55 mm) with EPDM seal, complete upto any pitch in horizontal/ vertical or curved surfaces, excluding the cost of purlins, rafters and trusses and including cutting to size and shape wherever required. | 280.00 | Sqm | 10.00 | 400.00 | 112000.00 | 400.00 | 112000.00 | 112000.00 | MRITYUNJAY CONSTRUCTION, Archit Infraventure
128.00 | Providing and fixing precoated galvanised steel sheet roofing accessories 0.50 mm (+0.05 %) total coated thickness, Zinc coating 120 grams per sqm as per IS: 277, in 240 mpa steel grade, 5-7microns epoxy primer on both side of the sheet and polyester top coat 15-18 microns using self drilling/ self tapping screws complete :
129.00 | Ridges plain (500 - 600mm) | 15.00 | Rmt | 10.00 | 400.00 | 6000.00 | 400.00 | 6000.00 | 6000.00 | MRITYUNJAY CONSTRUCTION, Archit Infraventure
130.00 | Gutter (600 mm over all girth) | 75.81 | Rmt | 100.00 | 900.00 | 68229.00 | 810.00 | 61406.10 | 61406.10 | Archit Infraventure
131.00 | Providing and fixing tiled false ceiling of specified materials of size 595x595 mm in true horizontal level, suspended on inter locking metal grid of hot dipped galvanized steel sections ( galvanized @ 120 grams/ sqm, both side inclusive) consisting of main "T" runner with suitably spaced joints to get required length and of size 24x38 mm made from 0.30 mm thick (minimum) sheet, spaced at 1200 mm center to center and cross "T" of size 24x25 mm made of 0.30 mm thick (minimum) sheet, 1200 mm long spaced between main "T" at 600 mm center to center to form a grid of 1200x600 mm and secondary cross "T" of length 600 mm and size 24x25 mm made of 0.30 mm thick (minimum) sheet to be interlocked at middle of the 1200x600 mm panel to form grids of 600x600 mm and wall angle of size 24x24x0.3 mm and laying false ceiling tiles of approved texture in the grid including, required cutting/making, opening for services like diffusers, grills, light fittings, fixtures, smoke detectors etc. Main "T" runners to be suspended from ceiling using GI slotted cleats of size 27 x 37 x 25 x1.6 mm fixed to ceiling with 12.5 mm dia and 50 mm long dash fasteners, 4 mm GI adjustable rods with galvanised butterfly level clips of size 85 x 30 x 0.8 mm spaced at 1200 mm center to center along main T, bottom exposed width of 24 mm of all T-sections shall be pre-painted with polyester paint, all complete for all heights as per specifications, drawings and as directed by Engineer-in-charge.
132.00 | GI Metal Ceiling Lay in plain Tegular edge Global white color tiles of size 595x595 mm, and 0.5 mm thick with 8 mm drop; made of G I sheet having galvanizing of 100 gms/sqm (both sides inclusive) and electro statically polyester powder coated of thickness 60 microns (minimum), including factory painted after bending. | 16.00 | Sqm | 100.00 | 1000.00 | 16000.00 | 1000.00 | 16000.00 | 16000.00 | MRITYUNJAY CONSTRUCTION, Archit Infraventure
133.00 | FINISHING WORK
134.00 | 12 mm cement plaster of mix :
135.00 | 1:6 (1 cement: 6 coarse sand) | 477.00 | Sqm | 10.00 | 225.00 | 107325.00 | 156.00 | 74412.00 | 74412.00 | Archit Infraventure
136.00 | 15 mm cement plaster on rough side of single or half brick wall of mix :
137.00 | 1:6 (1 cement: 6 coarse sand) | 477.00 | Sqm | 10.00 | 250.00 | 119250.00 | 160.00 | 76320.00 | 76320.00 | Archit Infraventure
138.00 | 18 mm cement plaster in two coats under layer 12 mm thick cement plaster 1:5 (1 cement : 5 coarse sand) and a top layer 6 mm thick cement plaster 1:3 (1 cement : 3 coarse sand) finished rough with sponge. | 436.00 | Sqm | 10.00 | 275.00 | 119900.00 | 200.00 | 87200.00 | 87200.00 | Archit Infraventure
139.00 | 6 mm cement plaster of mix :
140.00 | 1:3 (1 cement: 3 fine sand) | 318.00 | Sqm | 10.00 | 200.00 | 63600.00 | 156.00 | 49608.00 | 49608.00 | Archit Infraventure
141.00 | Extra for providing and mixing water proofing material in cement plaster work in proportion recommended by the manufacturers. | 260.00 | per bag of 50KG Cement Used in Mix | 10.00 | 50.00 | 13000.00 | 45.00 | 11700.00 | 11700.00 | Archit Infraventure
142.00 | Extra for plastering exterior walls of height more than 10 m from ground level for every additional height of 3 m or part thereof. | 5.00 | Sqm | 10.00 | 10.00 | 50.00 | 10.00 | 50.00 | 50.00 | MRITYUNJAY CONSTRUCTION, Archit Infraventure
143.00 | Providing and applying plaster of paris putty of 2mm thickness over plastered surface to prepare the surface even and smooth complete. | 318.00 | Sqm | 10.00 | 100.00 | 31800.00 | 75.00 | 23850.00 | 23850.00 | Archit Infraventure
144.00 | Distempering with oil bound washable distemper of approved brand and manufacture to give an even shade :
145.00 | New work (two or more coats) over and including waterthinnable priming coat with cement primer | 1450.00 | Sqm | 10.00 | 90.00 | 130500.00 | 86.00 | 124700.00 | 124700.00 | Archit Infraventure
146.00 | Finishing walls with Premium Acrylic Smooth exterior paint with Silicone additives of required shade:
147.00 | New work (Two or more coats applied @ 1.43 ltr/10 sqm over and including priming coat of exterior primer applied @ 2.20 kg/10 sqm) | 436.00 | Sqm | 10.00 | 100.00 | 43600.00 | 85.00 | 37060.00 | 37060.00 | Archit Infraventure
148.00 | Applying priming coat:
149.00 | With ready mixed pink or Grey primer of approved brand and manufacture on wood work (hard and soft wood) | 25.00 | Sqm | 10.00 | 50.00 | 1250.00 | 50.00 | 1250.00 | 1250.00 | MRITYUNJAY CONSTRUCTION, Archit Infraventure
150.00 | Painting with synthetic enamel paint of approved brand and manufacture to give an even shade :
151.00 | Two or more coats on new work | 145.00 | Sqm | 10.00 | 80.00 | 11600.00 | 80.00 | 11600.00 | 11600.00 | MRITYUNJAY CONSTRUCTION, Archit Infraventure
152.00 | Providing and applying white cement based putty of average thickness 1 mm, of approved brand and manufacturer, over the plastered wall surface to prepare the surface even and smooth complete. | 450.00 | Sqm | 10.00 | 90.00 | 40500.00 | 90.00 | 40500.00 | 40500.00 | MRITYUNJAY CONSTRUCTION, Archit Infraventure
153.00 | ALUMINIUM WORK:-
154.00 | Providing and fixing aluminium work for doors, windows, ventilators and partitions with extruded built up standard tubular sections/appropriate Z sections and other sections of approved make conforming to IS: 733 and IS : 1285, fixed with rawl plugs and screws or with fixing clips, or with expansion hold fasteners including necessary filling up of gaps at junctions, at top, bottom and sides with required PVC/neoprene felt etc. Aluminium sections shall be smooth, rust free, straight, mitred and jointed echanically wherever required including cleat angle, Aluminium snap beading for glazing / paneling, C.P. brass / stainless steel screws, all complete as per architectural drawings and the directions of Engineer-in-charge. Glazing and paneling to be paid for separately) :
155.00 | For fixed portion.
156.00 | Powder coated aluminium (minimum thickness of powder coating 50 micron) | 45.00 | Kg | 100.00 | 400.00 | 18000.00 | 360.00 | 16200.00 | 16200.00 | Archit Infraventure
157.00 | For shutters of doors, windows & ventilators including providing and fixing hinges/ pivots and making provision for fixing of fittings wherever required including the cost of EPDM rubber / neoprene gasket required (Fittings shall be paid for separately)
158.00 | Powder coated aluminium (minimum thickness of powder coating 50 micron) | 55.00 | Kg | 100.00 | 410.00 | 22550.00 | 380.00 | 20900.00 | 20900.00 | Archit Infraventure
159.00 | Providing and fixing glazing in aluminium door, window, ventilator shutters and partitions etc. with EPDM rubber / neoprene gasket etc. complete as per the architectural drawings and the directions of engineer-in-charge . (Cost of aluminium snap beading shall be paid in basic item):
160.00 | With float glass panes of 5 mm thickness (weight not less than 12.50 kg/ sqm) | 59.33 | Sqm | 10.00 | 450.00 | 26700.00 | 450.00 | 26700.00 | 26700.00 | MRITYUNJAY CONSTRUCTION, Archit Infraventure
161.00 | Providing & fixing of two shutter sliding windows made of pre painted steel & Galvanized steel ( Base steel as per IS 513 D quality, galvanized as per IS 277 with zinc of 120 GSM), using factory made section powder coated with pure polyester powder upto 50-60 microns thick with total coated thickness of 0.58mm for outer frame and 0.58mm thickness for sliding shutter section, the outer frame for two track with grill provisionsi size of 90mm x 50mm and the window shutter section of 58mmx36mmand the outer frame with two integrated guide tracks of 12mm width and 24 mm deep for provision to slide the shutter/sash frame and facilitates with a water drain outlet component made of pvc and the shutter frame fitted with 5mm thick clear float glass of reputed make and fixed with EPDM weathering seal resistant accessories and handle made of Aluminium1 No. per each shutter and cut to length mitre joined with corner brackets including installationsof window systemat site using anchor fastners inclusive of conveyanceof all materials, accessories, labour charges and erection at site with complete finished item of work.Glass and Grill are Extra on actuals. (Make: A2Z Infra Solutions/ Elixir Metform Pvt Ltd/ Lakshmi Fabrication) | 55.00 | Sqm | 10.00 | 5000.00 | 275000.00 | 4600.00 | 253000.00 | 253000.00 | Archit Infraventure
162.00 | Providing and fixing Glass Reinforced Concrete (G.R.C) Screen at all levels & heights in approved size, pattern, design, thickness (minimum 35mm) and color. The Screens should be made from White Portland Cement, Quartz, Fine Silica Sand, Alkali Resistant Glass Fiber, Super Plasticizers, Polymers and U.V resistant Synthetic inorganic pigments should be used for pigmentation. The material casting should take place in Synthetic Rubber / FRP Mould. The fixing of Jali should be ‘Dry fixing’ i.e. to be done with MS/SS ‘L’ shaped Clamps, dash fasteners and pins etc complete as per site requirment and direction of Engineer-in-charge. | 6.00 | Sqm | 10.00 | 1000.00 | 6000.00 | 300.00 | 1800.00 | 1800.00 | Archit Infraventure
163.00 | WATER PROOFING
164.00 | Providing and laying water proofing treatment in sunken portion of WCs, bathroom etc., by applying cement slurry mixed with water proofing cement compound consisting of applying : (a) First layer of slurry of cement @ 0.488 kg/sqm mixed withwater proofing cement compound @ 0.253 kg/ sqm. This layer will be allowed to air cure for 4 hours. (b) Second layer of slurry of cement @ 0.242 kg/sqm mixed with water proofing cement compound @ 0.126 kg/sqm. This layer will be allowed to air cure for 4 hours followed with water curing for 48 hours. (The rate includes preparation of surface, treatment and sealing of all joints, corners, junctions of pipes and masonry with polymer mixed slurry.) | 16.00 | Sqm | 10.00 | 500.00 | 8000.00 | 440.00 | 7040.00 | 7040.00 | Archit Infraventure
165.00 | Providing and laying integral cement based water proofing treatment including preparation of surface as required for treatment of roofs, balconies, terraces etc consisting of following operations: (a) Applying a slurry coat of neat cement using 2.75 kg/sqm of cement admixed with water proofing compound conforming to IS. 2645 and approved by Engineer-in-charge over the RCC slab including adjoining walls upto 300 mm height including cleaning the surface before treatment. (b) Laying brick bats with mortar using broken bricks/brick bats 25mm to 115 mm size with 50% of cement mortar 1:5 (1 cement : 5 coarse sand) admixed with water proofing compound conforming to IS : 2645 and approved by Engineer-in-charge over 20 mm thick layer of cement mortar of mix 1:5 (1 cement :5 coarse sand ) admixed with water proofing compound conforming to IS : 2645 and approved by Engineer-in-charge to required slope and treating similarly the adjoining walls upto 300 mm height including rounding of junctions of walls and slabs.
166.00 | (c) After two days of proper curing applying a second coat of cement slurry using 2.75 kg/ sqm of cement admixed with water proofing compound conforming to IS : 2645 and approved by Engineerin-charge. (d) Finishing the surface with 20 mm thick jointless cement mortar of mix 1:4 (1 cement :4 coarse sand) admixed with water proofing compound conforming to IS : 2645 and approved by Engineerin-charge including laying glass fibre cloth of approved quality in top layer of plaster and finally finishing the surface with trowel with neat cement slurry and making pattern of 300x300 mm square 3 mm deep. (e) The whole terrace so finished shall be flooded with water for a minimum period of two weeks for curing and for final test.“All above operations to be done in order and as directed and specified by the Engineer-in-Charge :
167.00 | With average thickness of 120 mm and minimumthickness at khurra as 65 mm. | 18.00 | Sqm | 10.00 | 1000.00 | 18000.00 | 1000.00 | 18000.00 | 18000.00 | MRITYUNJAY CONSTRUCTION, Archit Infraventure
168.00 | PLUMBING WORKS
169.00 | SANITARY INSTALLATIONS
170.00 | Providing and fixing white vitreous china pedestal type water closet(European type W.C. pan) with seat and lid, 10 litre low level whiteP.V.C. flushing cistern, including flush pipe, with manually controlled device (handle lever), conforming to IS : 7231, with all fittings andfixtures complete, including cutting and making good the walls andfloors wherever required :W.C. pan with ISI marked black solid plastic seat and lid | 8.00 | Each | 10.00 | 5000.00 | 40000.00 | 5000.00 | 40000.00 | 40000.00 | MRITYUNJAY CONSTRUCTION, Archit Infraventure
171.00 | Providing and fixing of Health Faucet of approved quality with 1.5m long plastic NBR braided pipe (SS braiding) flexible pipe, wall hooked complete as required. | 8.00 | Each | 10.00 | 1000.00 | 8000.00 | 850.00 | 6800.00 | 6800.00 | Archit Infraventure
172.00 | Providing and fixing wash basin with C.I. brackets, 15 mm dia CP Brass single hole basin mixer of approved quality and make, including painting of fittings and brackets, cutting and making good the walls wherever required:- | 8.00 | Each | 10.00 | 4000.00 | 32000.00 | 4500.00 | 36000.00 | 32000.00 | MRITYUNJAY CONSTRUCTION
173.00 | Providing and fixing white vitreous china pedestal for wash basin completely recessed at the back for the reception of pipes and fittings. | 8.00 | Each | 10.00 | 1100.00 | 8800.00 | 990.00 | 7920.00 | 7920.00 | Archit Infraventure
174.00 | Providing and fixing P.V.C. waste pipe for sink or wash basin including P.V.C. waste fittings complete.
175.00 | Flexible pipe
176.00 | 32 mm dia | 8.00 | Each | 10.00 | 100.00 | 800.00 | 100.00 | 800.00 | 800.00 | MRITYUNJAY CONSTRUCTION, Archit Infraventure
177.00 | 40 mm dia | 4.00 | Each | 10.00 | 100.00 | 400.00 | 100.00 | 400.00 | 400.00 | MRITYUNJAY CONSTRUCTION, Archit Infraventure
178.00 | Providing and fixing PTMT Waste Coupling for wash basin and sink,of approved quality and colour.
179.00 | Waste coupling 31 mm dia of 79 mm length and 62mm breadth weighing not less than 45 gms | 8.00 | Each | 10.00 | 80.00 | 640.00 | 80.00 | 640.00 | 640.00 | MRITYUNJAY CONSTRUCTION, Archit Infraventure
180.00 | Waste coupling 38 mm dia of 83 mm length and 77mm breadth, weighing not less than 60 gms | 4.00 | Each | 10.00 | 80.00 | 320.00 | 80.00 | 320.00 | 320.00 | MRITYUNJAY CONSTRUCTION, Archit Infraventure
181.00 | Providing and fixing Stainless Steel A ISI 304 (18/8) kitchen sink as per IS:13983 with C.I. brackets and stainless steel plug 40 mm,including painting of fittings and brackets, cutting and making good the walls wherever required :
182.00 | Kitchen sink with drain board
183.00 | 510x1040 mm bowl depth 250 mm | 4.00 | Each | 100.00 | 5000.00 | 20000.00 | 5000.00 | 20000.00 | 20000.00 | MRITYUNJAY CONSTRUCTION, Archit Infraventure
184.00 | Providing and fixing CP brass single lever low flow wall mounted Sink mixer with 15 mm CP brass single lever swivel spout with waste complete with flow rate 2.5 litre per minute at 3 bar including cutting and making good the walls where required. | 4.00 | Each | 100.00 | 2500.00 | 10000.00 | 2500.00 | 10000.00 | 10000.00 | MRITYUNJAY CONSTRUCTION, Archit Infraventure
185.00 | Providing , Fixing of CP Brass Shower Mixer with provision of overhead shower with 115mm long bend pipe, in built spout, spout/shower selector with flow rate 3.8 litre per minute at 3 bar, wall flange complete with all accessories as required and making good the walls wherever required | 8.00 | Each | 10.00 | 3500.00 | 28000.00 | 3200.00 | 25600.00 | 25600.00 | Archit Infraventure
186.00 | Providing , Fixing of CP Brass 450mm long Shower Arm with wall flange and pressure adjustable Overhead Shower with rubit cleaning system with flow rate 6 litre per minute at 3 bar complete with all accessories as required and making good the walls wherever required | 8.00 | Each | 10.00 | 3000.00 | 24000.00 | 3100.00 | 24800.00 | 24000.00 | MRITYUNJAY CONSTRUCTION
187.00 | Central Hole Basin Mixer without Popup Waste System with 450mm Long Braided Hoses | 8.00 | Each | 10.00 | 6000.00 | 48000.00 | 5500.00 | 44000.00 | 44000.00 | Archit Infraventure
188.00 | Providing and fixing 600x450 mm beveled edge mirror of superior glass (of approved quality) complete with 6 mm thick hard board ground fixed to wooden cleats with C.P. brass screws and washers complete. | 8.00 | Each | 10.00 | 600.00 | 4800.00 | 550.00 | 4400.00 | 4400.00 | Archit Infraventure
189.00 | Providing and fixing PTMT grating of approved quality and colour.
190.00 | Circular type
191.00 | 125 mm nominal dia with 25 mm waste hole | 28.00 | Each | 10.00 | 30.00 | 840.00 | 30.00 | 840.00 | 840.00 | MRITYUNJAY CONSTRUCTION, Archit Infraventure
192.00 | Providing and fixing toilet paper holder :
193.00 | C.P. brass | 8.00 | Each | 10.00 | 550.00 | 4400.00 | 550.00 | 4400.00 | 4400.00 | MRITYUNJAY CONSTRUCTION, Archit Infraventure
194.00 | Providing and fixing PTMT liquid soap container 109 mm wide, 125 mm high and 112 mm distance from wall of standard shape with bracket of the same materials with snap fittings of approved quality and colour, weighing not less than 105 gms. | 8.00 | Each | 10.00 | 130.00 | 1040.00 | 130.00 | 1040.00 | 1040.00 | MRITYUNJAY CONSTRUCTION, Archit Infraventure
195.00 | Providing and fixing C.P. brass stop cock (concealed) of standard design and of approved make conforming to IS:8931.
196.00 | 15 mm nominal bore | 8.00 | Each | 10.00 | 500.00 | 4000.00 | 500.00 | 4000.00 | 4000.00 | MRITYUNJAY CONSTRUCTION, Archit Infraventure
197.00 | Providing and fixing PTMT soap Dish Holder having length of 138mm, breadth 102mm, height of 75mm with concealed fitting arrangements, weighing not less than 106 gms. | 8.00 | Each | 10.00 | 80.00 | 640.00 | 80.00 | 640.00 | 640.00 | MRITYUNJAY CONSTRUCTION, Archit Infraventure
198.00 | Providing and fixing C.P. brass bib cock of approved quality conforming to IS:8931 :
199.00 | 15 mm nominal bore | 8.00 | Each | 10.00 | 600.00 | 4800.00 | 600.00 | 4800.00 | 4800.00 | MRITYUNJAY CONSTRUCTION, Archit Infraventure
200.00 | Providing and fixing C.P. brass long nose bib cock of approved quality conforming to IS standards and weighing not less than 810 gms.
201.00 | 15 mm nominal bore | 4.00 | Each | 10.00 | 900.00 | 3600.00 | 900.00 | 3600.00 | 3600.00 | MRITYUNJAY CONSTRUCTION, Archit Infraventure
202.00 | Providing and fixing PTMT towel rail complete with brackets fixed to wooden cleats with CP brass screws with concealed fittings arrangement of approved quality and colour.
203.00 | 450 mm long towel rail with total length of 495 mm,78 mm wide and effective height of 88 mm, weighing not less than 170 gms | 8.00 | Each | 10.00 | 500.00 | 4000.00 | 500.00 | 4000.00 | 4000.00 | MRITYUNJAY CONSTRUCTION, Archit Infraventure
204.00 | Providing and fixing PTMT towel ring trapezoidal shape 215 mm long,200 mm wide with minimum distances of 37 mm from wall face with concealed fittings arrangement of approved quality and colour,weighing not less than 88 gms. | 8.00 | Each | 10.00 | 200.00 | 1600.00 | 200.00 | 1600.00 | 1600.00 | MRITYUNJAY CONSTRUCTION, Archit Infraventure
205.00 | INTERNAL SEWERAGE & DRAINAGE
206.00 | Providing and fixing uPVC SWR Pipes class B (IS:13592) with all injection moulded fittings(door or plain) viz elbolws, bends, tees, junctions, shoe bends, couplers, offsets, cowel etc. complete including jointing with solvent cement including GI supports, cutting and making good the walls wherever required. Nothing extra will be paid for supports.(Vertical Soil, waste, balcony waste & rain water pipes)
207.00 | 110 OD | 150.00 | Meter | 100.00 | 450.00 | 67500.00 | 400.00 | 60000.00 | 60000.00 | Archit Infraventure
208.00 | 75 OD | 30.00 | Meter | 100.00 | 350.00 | 10500.00 | 310.00 | 9300.00 | 9300.00 | Archit Infraventure
209.00 | Providing and fixing uPVC floor drain consisting of PVC reducing elbow 110 x 63mm (Grating and pvc pipe to be paid separately), complete as directed by the Project Manager. | 16.00 | Each | 10.00 | 650.00 | 10400.00 | 610.00 | 9760.00 | 9760.00 | Archit Infraventure
210.00 | Providing and fixing uPVC SWR P Trap with minimum 50mm water seal conforming to IS 13592
211.00 | 110 mm inlet & 110 mm outlet | 12.00 | Each | 10.00 | 600.00 | 7200.00 | 610.00 | 7320.00 | 7200.00 | MRITYUNJAY CONSTRUCTION
212.00 | Providing and fixing PVC COP /FCO with suitable insert keys for opening as per approved sample, properly jointed to soil and waste pipe as per requirement, complete as per instructions of the Engineer in charge.
213.00 | For 110 mm dia pipe | 16.00 | Each | 10.00 | 500.00 | 8000.00 | 500.00 | 8000.00 | 8000.00 | MRITYUNJAY CONSTRUCTION, Archit Infraventure
214.00 | Providing and fixing on wall face unplasticised Rigid PVC rain water pipes conforming to IS : 13592 Type A, including jointing with seal ring conforming to IS : 5382, leaving 10 mm gap for thermal expansion, (i) Single socketed pipes.
215.00 | 110 mm diameter | 30.00 | Meter | 10.00 | 300.00 | 9000.00 | 300.00 | 9000.00 | 9000.00 | MRITYUNJAY CONSTRUCTION, Archit Infraventure
216.00 | 75 mm diameter | 30.00 | Meter | 10.00 | 200.00 | 6000.00 | 200.00 | 6000.00 | 6000.00 | MRITYUNJAY CONSTRUCTION, Archit Infraventure
217.00 | Providing and fixing on wall face unplasticised - PVC moulded fittings/accessories for unplasticised Rigid PVC rain water pipes conforming to IS : 13592 Type A, including jointing with seal ring conforming to IS : 5382, leaving 10 mm gap for thermal expansion.
218.00 | Coupler
219.00 | 110 mm dia | 4.00 | Each | 10.00 | 100.00 | 400.00 | 100.00 | 400.00 | 400.00 | MRITYUNJAY CONSTRUCTION, Archit Infraventure
220.00 | 75 mm | 4.00 | Each | 10.00 | 70.00 | 280.00 | 70.00 | 280.00 | 280.00 | MRITYUNJAY CONSTRUCTION, Archit Infraventure
221.00 | Single pushfit Coupler
222.00 | 110 mm dia | 4.00 | Each | 10.00 | 100.00 | 400.00 | 100.00 | 400.00 | 400.00 | MRITYUNJAY CONSTRUCTION, Archit Infraventure
223.00 | 75 mm | 4.00 | Each | 10.00 | 80.00 | 320.00 | 80.00 | 320.00 | 320.00 | MRITYUNJAY CONSTRUCTION, Archit Infraventure
224.00 | Single tee without door
225.00 | 110x110x110 mm | 4.00 | Each | 10.00 | 100.00 | 400.00 | 100.00 | 400.00 | 400.00 | MRITYUNJAY CONSTRUCTION, Archit Infraventure
226.00 | 75x75x75 mm | 4.00 | Each | 10.00 | 90.00 | 360.00 | 90.00 | 360.00 | 360.00 | MRITYUNJAY CONSTRUCTION, Archit Infraventure
227.00 | Bend 87.5°
228.00 | 110 mm dia | 4.00 | Each | 10.00 | 100.00 | 400.00 | 100.00 | 400.00 | 400.00 | MRITYUNJAY CONSTRUCTION, Archit Infraventure
229.00 | 75 mm bend | 4.00 | Each | 10.00 | 90.00 | 360.00 | 90.00 | 360.00 | 360.00 | MRITYUNJAY CONSTRUCTION, Archit Infraventure
230.00 | Providing and fixing unplasticised -PVC pipe clips of approved design to unplasticised - PVC rain water pipes by means of 50x50x50 mm hard wood plugs, screwed with M.S. screws of required length, including cutting brick work and fixing in cement mortar 1:4 (1 cement : 4 coarse sand) and making good the wall etc. complete.
231.00 | 75 mm | 7.33 | Each | 100.00 | 300.00 | 2199.00 | 300.00 | 2199.00 | 2199.00 | MRITYUNJAY CONSTRUCTION, Archit Infraventure
232.00 | 110 mm | 7.33 | Each | 100.00 | 300.00 | 2199.00 | 300.00 | 2199.00 | 2199.00 | MRITYUNJAY CONSTRUCTION, Archit Infraventure
233.00 | Providing and fixing to the inlet mouth of rain water pipe cast iron grating 15 cm diameter and weighing not less than 440 grams. | 4.00 | Each | 10.00 | 40.00 | 160.00 | 40.00 | 160.00 | 160.00 | MRITYUNJAY CONSTRUCTION, Archit Infraventure
234.00 | Excavating trenches of required width for pipes, cables, etc including excavation for sockets, and dressing of sides, ramming of bottoms, depth upto 1.5 m including getting out the excavated soil, and then returning the soil as required, in layers not exceeding 20 cm in depth, including consolidating each deposited layer by ramming, watering, etc. and disposing of surplus excavated soil as directed, within a lead of 50 m :
235.00 | All Kind of Soil
236.00 | Pipes, cables etc. exceeding 80 mm dia. but not exceeding 300 mm dia. | 125.00 | Meter | 10.00 | 150.00 | 18750.00 | 150.00 | 18750.00 | 18750.00 | MRITYUNJAY CONSTRUCTION, Archit Infraventure
237.00 | Earth work in excavation by mechanical means (Hydraulic excavator) / manual means over areas (exceeding 30cm in depth. 1.5 m in width as well as 10 sqm on plan) including disposal of excavated earth, lead upto 50m and lift upto 1.5m, disposed earth to be levelled and neatly dressed.
238.00 | All Kind of Soil | 35.00 | cum | 10.00 | 150.00 | 5250.00 | 150.00 | 5250.00 | 5250.00 | MRITYUNJAY CONSTRUCTION, Archit Infraventure
239.00 | Filling available excavated earth (excluding rock) in trenches, plinth, sides of foundations etc. in layers not exceeding 20cm in depth, consolidating each deposited layer by ramming and watering, lead up to 50 m and lift upto 1.5 m. | 50.00 | Cum | 10.00 | 150.00 | 7500.00 | 150.00 | 7500.00 | 7500.00 | MRITYUNJAY CONSTRUCTION, Archit Infraventure
240.00 | Providing and laying non-pressure NP2 class (light duty) R.C.C. pipes with collars jointed with stiff mixture of cement mortar in the proportion of 1:2 (1 cement : 2 fine sand) including testing of joints etc. complete :
241.00 | 150 mm diameter | 105.00 | Meter | 10.00 | 350.00 | 36750.00 | 350.00 | 36750.00 | 36750.00 | MRITYUNJAY CONSTRUCTION, Archit Infraventure
242.00 | Providing and laying cement concrete 1:5:10 (1 cement : 5 coarse sand : 10 graded stone aggregate 40 mm nominal size) up to haunches of S.W. pipes including bed concrete as per standard design :
243.00 | 150 mm diameter S.W. pipe | 105.00 | Meter | 10.00 | 200.00 | 21000.00 | 200.00 | 21000.00 | 21000.00 | MRITYUNJAY CONSTRUCTION, Archit Infraventure
244.00 | Constructing brick masonry manhole in cement mortar 1:4 ( 1 cement : 4 coarse sand ) with R.C.C. top slab with 1:2:4 mix (1 cement : 2 coarse sand : 4 graded stone aggregate 20 mm nominal size), foundation concrete 1:4:8 mix (1 cement : 4 coarse sand : 8 graded stone aggregate 40 mm nominal size), inside plastering 12 mm thick with cement mortar 1:3 (1 cement : 3 coarse sand) finished with floating coat of neat cement and making channels in cement concrete 1:2:4 (1 cement : 2 coarse sand : 4 graded stone aggregate 20 mm nominal size) finished with a floating coat of neat cement complete as per standard design :
245.00 | Inside size 90x80 cm and 45 cm deep including C.I. cover with frame (light duty) 455x610 mm internal dimensions, total weight of cover and frame to be not less than 38 kg (weight of cover 23 kg and weight of frame 15 kg) :
246.00 | With common burnt clay F.P.S. (non modular)bricks of class designation 7.5 | 10.00 | Each | 10.00 | 7000.00 | 70000.00 | 7000.00 | 70000.00 | 70000.00 | MRITYUNJAY CONSTRUCTION, Archit Infraventure
247.00 | Extra for depth for manholes :
248.00 | Size 90x80 cm
249.00 | With common burnt clay F.P.S. (non modular)bricks of class designation 7.5 | 4.00 | Each | 10.00 | 6000.00 | 24000.00 | 6000.00 | 24000.00 | 24000.00 | MRITYUNJAY CONSTRUCTION, Archit Infraventure
250.00 | Constructing brick masonry circular type manhole 0.91 m internal dia at bottom and 0.56m dia at top in cement mortar 1:4 (1 cement: 4 coarse sand), inside cement plaster 12 mm thick with cement mortar 1:3 (1 cement : 3 coarse sand) finished with a floating coatof neat cement, foundation concrete 1:3:6 mix (1 cement : 3 coarse sand : 6 graded stone aggregate 40 mm nominal size), and making necessary channel in cement concrete 1:2:4 (1 cement : 2 coarse sand : 4 graded stone aggregate 20 mm nominal size) finished with a floating coat of neat cement, all complete as per standard design :
251.00 | 0.91 m deep with S.F.R.C. cover and frame (heavy duty,HD-20 grade designation) 560 mm internal diameter conforming to I.S. 12592, total weight of cover and frame to be not less than 182 kg., fixed in cement concrete 1:2:4 (1cement : 2 coarse sand : 4 graded stone aggregate 20 mm nominal size) including centering, shuttering all complete.(Excavation, foot rests and 12mm thick cement plaster at the external surface shall be paid for separately) :
252.00 | With common burnt clay F.P.S. (non modular)bricks of class designation 7.5
253.00 | Extra depth for circular type manhole 0.91m internal dia (at bottom) beyond 0.91 m to 1.67 m
254.00 | With common burnt clay F.P.S. (non modular) bricks of class designation 7.5
255.00 | Providing orange colour safety foot rest of minimum 6 mm thick plastic encapsulated as per IS : 10910 on 12mm dia steel bar conforming to IS : 1786 having minimum cross section as 23 mmx25mm and over all minimum length 263 mm and width as 165mm with minimum 112 mm space between protruded legs having 2 mm tread on top surface by ribbing or chequering besides necessary and adequate anchoring projections on tail length on 138 mm as per standard drawing and suitable to with stand the bend test and chemical resistance test as per specifications and having manufacture's permanent identification mark to be visible even after fixing, including fixing in manholes with 30x20x15 cm cement concrete block 1:3:6 (1 cement : 3 coarse sand : 6 graded stone aggregate 20 mm nominal size) complete as per design. | 45.00 | Each | 10.00 | 250.00 | 11250.00 | 250.00 | 11250.00 | 11250.00 | MRITYUNJAY CONSTRUCTION, Archit Infraventure
256.00 | Providing and fixing square-mouth S.W. gully trap class SP-1 complete with C.I. grating brick masonry chamber with water tight C.I. cover with frame of 300 x300 mm size (inside) the weight of cover to be not less than 4.50 kg and frame to be not less than 2.70 kg as per standard design:
257.00 | 180x150 mm size P type
258.00 | With Sewer bricks conforming to IS : 4885 | 6.00 | Each | 10.00 | 2200.00 | 13200.00 | 2200.00 | 13200.00 | 13200.00 | MRITYUNJAY CONSTRUCTION, Archit Infraventure
259.00 | Constructing brick masonry road gully chamber 50x45x60 cm with bricks in cement mortar 1:4 (1 cement : 4 coarse sand) including 500x450 mm pre-cast R.C.C. horizontal grating with frame complete as per standard design :
260.00 | With common burnt clay F.P.S. (non modular) bricks ofclass designation 7.5 | 4.00 | Each | 10.00 | 4500.00 | 18000.00 | 4500.00 | 18000.00 | 18000.00 | MRITYUNJAY CONSTRUCTION, Archit Infraventure
261.00 | INTERNAL WATER SUPPLY
262.00 | Providing and fixing Chlorinated Polyvinyl Chloride (CPVC) pipes, having thermal stability for hot & cold water supply, including all CPVC plain & brass threaded fittings, including fixing the pipe withclamps at 1.00 m spacing. This includes jointing of pipes & fittings with one step CPVC solvent cement and testing of joints complete as per direction of Engineer in Charge.
263.00 | Internal work - Exposed on wall
264.00 | 15 mm OD | 20.00 | Meter | 10.00 | 250.00 | 5000.00 | 250.00 | 5000.00 | 5000.00 | MRITYUNJAY CONSTRUCTION, Archit Infraventure
265.00 | 20 mm OD | 25.00 | Meter | 100.00 | 300.00 | 7500.00 | 300.00 | 7500.00 | 7500.00 | MRITYUNJAY CONSTRUCTION, Archit Infraventure
266.00 | 25 mm OD | 18.00 | Meter | 100.00 | 350.00 | 6300.00 | 350.00 | 6300.00 | 6300.00 | MRITYUNJAY CONSTRUCTION, Archit Infraventure
267.00 | 32 mm OD | 85.00 | Meter | 10.00 | 400.00 | 34000.00 | 400.00 | 34000.00 | 34000.00 | MRITYUNJAY CONSTRUCTION, Archit Infraventure
268.00 | 40 mm OD | 94.00 | Meter | 10.00 | 500.00 | 47000.00 | 500.00 | 47000.00 | 47000.00 | MRITYUNJAY CONSTRUCTION, Archit Infraventure
269.00 | 50 mm OD | 10.00 | Meter | 10.00 | 50.00 | 500.00 | 50.00 | 500.00 | 500.00 | MRITYUNJAY CONSTRUCTION, Archit Infraventure
270.00 | Providing and fixing Chlorinated Polyvinyl Chloride (CPVC) pipes, having thermal stability for hot & cold water supply, including all CPVC plain & brass threaded fittings, i/c fixing the pipe with clamps at 1.00 m spacing. This includes jointing of pipes & fittings with one step CPVC solvent cement and the cost of cutting chases and making good the same including testing of joints complete as per direction of Engineer in Charge.
271.00 | Concealed work, including cutting chases and making good the walls etc.
272.00 | 15 mm nominal outer dia Pipes | 20.00 | Meter | 10.00 | 200.00 | 4000.00 | 200.00 | 4000.00 | 4000.00 | MRITYUNJAY CONSTRUCTION, Archit Infraventure
273.00 | 20 mm nominal outer dia Pipes | 104.00 | Meter | 10.00 | 350.00 | 36400.00 | 350.00 | 36400.00 | 36400.00 | MRITYUNJAY CONSTRUCTION, Archit Infraventure
274.00 | 25 mm nominal outer dia Pipes | 30.00 | Meter | 10.00 | 400.00 | 12000.00 | 400.00 | 12000.00 | 12000.00 | MRITYUNJAY CONSTRUCTION, Archit Infraventure
275.00 | 32 mm nominal outer dia Pipes | 30.00 | Meter | 10.00 | 450.00 | 13500.00 | 450.00 | 13500.00 | 13500.00 | MRITYUNJAY CONSTRUCTION, Archit Infraventure
276.00 | Providing and fixing C.P. brass angle valve for basin mixer and geyser points of approved quality conforming to IS:8931
277.00 | 15 mm nominal bore | 24.00 | Each | 10.00 | 600.00 | 14400.00 | 600.00 | 14400.00 | 14400.00 | MRITYUNJAY CONSTRUCTION, Archit Infraventure
278.00 | Making connection of G.I. distribution branch with G.I. main of following sizes by providing and fixing tee, including cutting and threading the pipe etc. complete :
279.00 | 25 to 40 mm nominal bore | 1.00 | Each | 10.00 | 700.00 | 700.00 | 650.00 | 650.00 | 650.00 | Archit Infraventure
280.00 | Providing and fixing ball valve (brass) of approved quality, High or lowpressure, with plastic floats complete :
281.00 | 15 mm nominal bore | 4.00 | Each | 10.00 | 300.00 | 1200.00 | 295.00 | 1180.00 | 1180.00 | Archit Infraventure
282.00 | 20 mm nominal bore | 4.00 | Each | 10.00 | 310.00 | 1240.00 | 300.00 | 1200.00 | 1200.00 | Archit Infraventure
283.00 | 25 mm nominal bore | 8.00 | Each | 10.00 | 330.00 | 2640.00 | 300.00 | 2400.00 | 2400.00 | Archit Infraventure
284.00 | 32 mm nominal bore | 8.00 | Each | 10.00 | 400.00 | 3200.00 | 376.00 | 3008.00 | 3008.00 | Archit Infraventure
285.00 | Providing and fixing gun metal gate valve with C.I. wheel of approved quality (screwed end) :
286.00 | 25 mm nominal bore | 6.00 | Each | 100.00 | 500.00 | 3000.00 | 475.00 | 2850.00 | 2850.00 | Archit Infraventure
287.00 | 20 mm nominal bore | 6.00 | Each | 100.00 | 400.00 | 2400.00 | 390.00 | 2340.00 | 2340.00 | Archit Infraventure
288.00 | 32 mm nominal bore. | 4.00 | Each | 10.00 | 500.00 | 2000.00 | 476.00 | 1904.00 | 1904.00 | Archit Infraventure
289.00 | 40 mm nominal bore. | 8.00 | Each | 10.00 | 600.00 | 4800.00 | 581.00 | 4648.00 | 4648.00 | Archit Infraventure
290.00 | 50 mm nominal bore. | 5.00 | Each | 10.00 | 700.00 | 3500.00 | 572.00 | 2860.00 | 2860.00 | Archit Infraventure
291.00 | 65 mm nominal bore. | 5.00 | Each | 10.00 | 50.00 | 250.00 | 50.00 | 250.00 | 250.00 | MRITYUNJAY CONSTRUCTION, Archit Infraventure
292.00 | Providing and placing on terrace (at all floor levels) polyethylene water storage tank, IS : 12701 marked, with cover and suitable locking arrangement and making necessary holes for inlet, outlet and overflow pipes but without fittings and the base support for tank | 3000.00 | Ltr | 10.00 | 10.00 | 30000.00 | 9.00 | 27000.00 | 27000.00 | Archit Infraventure
293.00 | ELECTRICAL WORKS
294.00 | SUBHEAD- I: DISTRIBUTION BOARD
295.00 | Supplying and fixing following way, single pole and neutral, sheet steel, MCB distribution board, 240 V, on surface/ recess complete with tinned copper bus bar, neutral bus bar, earth bar, din bar, interconnections, powder painted including earthing etc. as required. (But without MCB/RCCB/Isolator)
296.00 | 8 way, Double door | 2.00 | Nos | 10.00 | 2500.00 | 5000.00 | 2500.00 | 5000.00 | 5000.00 | MRITYUNJAY CONSTRUCTION, Archit Infraventure
297.00 | Supplying and fixing following way, horizontal type three pole and neutral, sheet steel, MCB distribution board, 415 V, on surface/ recess, complete with tinned copper bus bar, neutral bus bar, earth bar, din bar, interconnections, powder painted including earthing etc. as required. (But without MCB/RCCB/ Isolator)
298.00 | 8 way Double door | 4.00 | Nos | 10.00 | 5000.00 | 20000.00 | 4500.00 | 18000.00 | 18000.00 | Archit Infraventure
299.00 | Supplying and fixing following rating, double pole, 240 volts, isolator in the existing MCB DB complete with connections, testing and commissioning etc. as required.
300.00 | 63 amps | 2.00 | Nos | 10.00 | 500.00 | 1000.00 | 500.00 | 1000.00 | 1000.00 | MRITYUNJAY CONSTRUCTION, Archit Infraventure
301.00 | Supplying and fixing following rating, four pole, 415 volts, isolator in the existing MCB DB complete with connections, testing and commissioning etc. as required.
302.00 | 63 amps | 4.00 | Nos | 10.00 | 1000.00 | 4000.00 | 900.00 | 3600.00 | 3600.00 | Archit Infraventure
303.00 | Supplying and fixing 5 amps to 32 amps rating, 240/415 volts, "C" curve, miniature circuit breaker suitable for inductive load of following poles in the existing MCB DB complete with connections, testing and commissioning etc. as required.
304.00 | Single pole | 88.00 | Nos | 10.00 | 230.00 | 20240.00 | 190.00 | 16720.00 | 16720.00 | Archit Infraventure
305.00 | Supplying and fixing single pole blanking plate in the existing MCB DB complete etc. as required. | 15.00 | Nos | 10.00 | 1200.00 | 18000.00 | 1100.00 | 16500.00 | 16500.00 | Archit Infraventure
306.00 | Supplying and fixing following rating, double pole, single phase and neutral, 240 volts, residual current circuit breaker ( RCCB), having a sensitivity current upto 30 milliamperes in the existing MCB DB complete with connections, testing and commissioning etc as required.
307.00 | 63 amps | 24.00 | Nos | 10.00 | 2500.00 | 60000.00 | 1900.00 | 45600.00 | 45600.00 | Archit Infraventure
308.00 | SUB-HEAD - II : INTERNAL WIRING
309.00 | Wiring for light point/ fan point/ exhaust fan point/ call bell point with 1.5 sq.mm FRLS PVC insulated copper conductor single core cable in surface / recessed medium class PVC conduit, with modular switch, modular plate, suitable GI box and earthing the point with 1.5 sq.mm. FR PVC insulated copper conductor single core cable etc as required.
310.00 | Group – B | 150.00 | Point | 10.00 | 850.00 | 127500.00 | 760.00 | 114000.00 | 114000.00 | Archit Infraventure
311.00 | Wiring for group controlled (looped) light point/fan point/exhaust fan point/ call bell point (without independent switch etc.) with1.5 sq. mm FRLS PVC insulated copper conductor single core cable in surface/ recessed PVC conduit, and earthing the pointwith 1.5 sq. mm FRLS PVC insulated copper conductor single core cable etc. as required.
312.00 | Group – B | 38.00 | Point | 100.00 | 650.00 | 24700.00 | 600.00 | 22800.00 | 22800.00 | Archit Infraventure
313.00 | Wiring for circuit/ submain wiring alongwith earth wire with the following sizes of FRLS PVC insulated copper conductor, single core cable in surface/ recessed medium class PVC conduit as required
314.00 | 2 X 1.5 sq. mm + 1 X 1.5 sq. mm earth wire | 715.00 | Meter | 100.00 | 170.00 | 121550.00 | 200.00 | 143000.00 | 121550.00 | MRITYUNJAY CONSTRUCTION
315.00 | 2 X 2.5 sq. mm + 1 X 2.5 sq. mm earth wire | 640.00 | Meter | 10.00 | 190.00 | 121600.00 | 210.00 | 134400.00 | 121600.00 | MRITYUNJAY CONSTRUCTION
316.00 | 2 X 6 sq. mm + 1 X 6 sq. mm earth wire | 840.00 | Meter | 10.00 | 300.00 | 252000.00 | 279.00 | 234360.00 | 234360.00 | Archit Infraventure
317.00 | 2 X 10 sq. mm + 1 X 6 sq. mm earth wire | 40.00 | Meter | 10.00 | 350.00 | 14000.00 | 365.00 | 14600.00 | 14000.00 | MRITYUNJAY CONSTRUCTION
318.00 | 2 X 16 sq. mm + 1 X 6 sq. mm earth wire | 5.00 | Meter | 10.00 | 350.00 | 1750.00 | 376.00 | 1880.00 | 1750.00 | MRITYUNJAY CONSTRUCTION
319.00 | 4 X 6 sq. mm + 2 X 6 sq. mm earth wire | 20.00 | Meter | 10.00 | 400.00 | 8000.00 | 390.00 | 7800.00 | 7800.00 | Archit Infraventure
320.00 | 4 x 10 sq.mm + 2 x 6 sq.mm. earth wire | 40.00 | Meter | 10.00 | 450.00 | 18000.00 | 399.00 | 15960.00 | 15960.00 | Archit Infraventure
321.00 | 4 x 16 sq.mm + 2 x 6 sq.mm. earth wire | 30.00 | Meter | 10.00 | 500.00 | 15000.00 | 410.00 | 12300.00 | 12300.00 | Archit Infraventure
322.00 | Supplying and fixing suitable size GI box with modular plate and cover in front on surface or in recess, including providing and fixing 3 pin 5/6 amps modular socket outlet and 5/6 amps modular switch, connection etc. as required. (For light plugs to be used in residential buildings). | 64.00 | Each | 10.00 | 300.00 | 19200.00 | 250.00 | 16000.00 | 16000.00 | Archit Infraventure
323.00 | Supplying and fixing suitable size GI box with modular plate and cover in front on surface or in recess, including providing and fixing 6 pin 5/6 & 15/16 amps modular socket outlet and 15/16 amps modular switch, connection etc. as required. | 20.00 | Each | 10.00 | 500.00 | 10000.00 | 410.00 | 8200.00 | 8200.00 | Archit Infraventure
324.00 | Supplying and fixing 20 amps, 240 volts, SPN industrial type, socket outlet, with 2 pole and earth, metal enclosed plug top along with 20 amps "C" curve, SP, MCB, in sheet steel enclosure, on surface or in recess, with chained metal cover for the socket out let and complete with connections, testing and commissioning etc. as required. | 28.00 | Each | 10.00 | 1200.00 | 33600.00 | 1110.00 | 31080.00 | 31080.00 | Archit Infraventure
325.00 | Wiring for light/ power plug with 2X4 sq. mm FRLS PVC insulated copper conductor single core cable in surface/ recessed medium class PVC conduit alongwith 1 No 4 sq. mm FRLS PVC insulated copper conductor single core cable for loop earthing as required.Make:KEI,Worldcab,RR Kable,Bonton | 234.00 | Meter | 10.00 | 250.00 | 58500.00 | 248.00 | 58032.00 | 58032.00 | Archit Infraventure
326.00 | Wiring for light/ power plug with 4X4 sq. mm FRLS PVC insulated copper conductor single core cable in surface/ recessed medium class PVC conduit alongwith 2 Nos 4 sq. mm FRLS PVC insulated copper conductor single core cable for loop earthing as required.Make:KEI,Worldcab,RR Kable,Bonton | 78.00 | Meter | 10.00 | 300.00 | 23400.00 | 276.00 | 21528.00 | 21528.00 | Archit Infraventure
327.00 | Supplying and fixing of call bell / buzzer suitable for single phase,230 volt complete as required. | 4.00 | Each | 10.00 | 75.00 | 300.00 | 75.00 | 300.00 | 300.00 | MRITYUNJAY CONSTRUCTION, Archit Infraventure
328.00 | SUB-HEAD III - FANS & LIGHT FIXTURES:
329.00 | Supply, installation, testing & commissioning of 4ft Linear LED luminaire delivering an initial system lumen of 2000 lumens & the luminaire shall be with system efficacy ≥ 100 lm / W. The luminaire Housing shall be made of PC & the diffuser shall be of polycarbonate/PMMA. The operating CCT shall be 6500K with CRI of ≥80. The luminaire shall be with BIS Registered electronic driver with input voltage range of 150 to 270V , THD ≤ 20% & PF ≥ 0.95 , 50,000 Hrs LED Life with L70 Criteria, IP20. The LED Driver shall be easily avaiable in India for repair and service. The LED shall be SMD type. Luminaire shall have minimum surge protection of 2KV.The luminaire shall be with following certifications: LM79 & LM80 issued by LED manufacture along with Photo Biological Safety Standard. | 12.00 | Each | 100.00 | 3000.00 | 36000.00 | 2400.00 | 28800.00 | 28800.00 | Archit Infraventure
330.00 | Supply, installation, testing & commissioning of 12W Recessed mounted Round Led Downlighter & the luminaire shall be with system efficacy ≥ 95 lm / W. IP20 , Optics: PMMA LGP/Polysterene Diffuser. The operating CCT shall be 6000K with CRI of ≥80. The luminaire shall be with BIS Registered electronic driver with input voltage range of 150 to 270V & PF ≥ 0.9,The LED Driver shall be easily avaiable in India for repair and service. The LED shall be SMD type. Luminaire shall have minimum surge protection of 2KV.The luminaire shall be with following certifications: LM79 & LM80 issued by LED manufacturer along with Photo Biological Safety Standard. | 8.00 | Each | 100.00 | 1500.00 | 12000.00 | 1200.00 | 9600.00 | 9600.00 | Archit Infraventure
331.00 | Supply, Installation, Testing & Commissioning of recess mounted round LED luminaire 18 watt, made of die cast aluminium alloy body having white powder coating with high Translucent Frosted PS/PMMA diffuser for homogeneous light distribution. Fixture should have minimum efficacy at System level (Not Chip Level) ≥110 lumens/watt and a minimum system lumen output of >1650 lumens. Luminaire should have 70% of luminous flux after 50,000 operating hours (L70), CCT 5700K ANSI BIN, CRI >80, PF >0.95, THD<15%, IP20, LED Driver: Constant Cuurent Type withstand capacity of 48 Hrs in case of 100Vac, Operating working temp range - 0°C to 50°C and an operating Voltage Range of 150 - 270V. Surge Protection ≥ 2.5KV. Fixture comply to IS /IEC Standrads, Dimensions, Cut out of Ø144 mm±2mm . Fixture height should not less than 40mm, LED. | 56.00 | Each | 10.00 | 1700.00 | 95200.00 | 1400.00 | 78400.00 | 78400.00 | Archit Infraventure
332.00 | SITC of pre-wired 600mm, 10Watt LED Light fitting (Application as Mirror Light) complete with all accessories, housing made of Extruded Aluminium, System Efficacy ->100 LPW or above and a minimum system lumen output of >1000 lumens with CRI >80, 6500K ANSI BIN. suitable for 220 V, 50 Hz, The luminare rated life (L70) >50000 Hours with High efficiency driver with Surge Protection ≥ 2.5KV, over voltage protection, short circuit protection and operating at Power Factor >0.95,THD <10% including connection with 1.5 sq. mm PVC insulated, copper conductor, single core cable and earthing etc as required. | 8.00 | Each | 10.00 | 600.00 | 4800.00 | 550.00 | 4400.00 | 4400.00 | Archit Infraventure
333.00 | Supply, Installation, Testing & Commissioning of 15W Decorative WALL BRACKET LIGHT, Housing Material Cast Aluminium with B22 Holder Tye, Diffuser Material PPR with TIN Coated Powder Coated Finish, Suitable of used with 15W LED . | 36.00 | Each | 10.00 | 2000.00 | 72000.00 | 1400.00 | 50400.00 | 50400.00 | Archit Infraventure
334.00 | Supply, Installation, Testing and Commissioning of 1200 mm sweep, BEE 5 star rated, ceiling fan with Brush Less Direct Current (BLDC) Motor, class of insulation: B, 3 nos. blades, 30 cm long down rod, 2 nos. canopies, shackle kit, safety rope, copper winding, Power Factor not less than 0.9, Service Value (CM/M/W) minimum 6.00, Air delivery minimum 210 Cum/Min , 350 RPM (tolerance as per IS : 374-2019), THD less than 10%, remote or electronic regulator unit for speed control and all remaining accessories including safety pin, nut bolts, washers, temperature rise=75 degree C (max.), insulation resistance more than 2 mega ohm, suitable for 230 V, 50 Hz, single phase AC Supply, earthing etc. complete as r | 24.00 | Each | 10.00 | 2200.00 | 52800.00 | 2200.00 | 52800.00 | 52800.00 | MRITYUNJAY CONSTRUCTION, Archit Infraventure
335.00 | SITC Fresh air fan 300 mm | 8.00 | Each | 10.00 | 1700.00 | 13600.00 | 1700.00 | 13600.00 | 13600.00 | MRITYUNJAY CONSTRUCTION, Archit Infraventure
336.00 | SUB HEAD - IV : SERVER, DATA & NETWORKING
337.00 | Supplying and fixing following modular switch/ socket on the existing modular plate & switch box including connections but excluding modular plate etc. as required.
338.00 | Telephone socket outlet | 10.00 | Each | 10.00 | 135.00 | 1350.00 | 135.00 | 1350.00 | 1350.00 | MRITYUNJAY CONSTRUCTION, Archit Infraventure
339.00 | TV antenna socket outlet | 8.00 | Each | 10.00 | 130.00 | 1040.00 | 130.00 | 1040.00 | 1040.00 | MRITYUNJAY CONSTRUCTION, Archit Infraventure
340.00 | Supplying and fixing of RJ-11/RJ 45 (Both Twin socket)I/O Telephone outlet with shutters along with suitable base plate,key stone and surface/concealed back boxes of adequate module size, etc comple in all respect. | 8.00 | Each | 10.00 | 250.00 | 2000.00 | 250.00 | 2000.00 | 2000.00 | MRITYUNJAY CONSTRUCTION, Archit Infraventure
341.00 | Supplying and fixing following size/ modules, GI box alongwith modular base & cover plate for modular switches in recess etc as required.
342.00 | 1 or 2 Module (75mmX75mm) | 26.00 | Each | 10.00 | 250.00 | 6500.00 | 250.00 | 6500.00 | 6500.00 | MRITYUNJAY CONSTRUCTION, Archit Infraventure
343.00 | Supplying, laying, testing and commissioning of following size anealed tinned copper conductor PVC insulated and sheathed armoured copper telephone cables with suitable clamps, saddles and including making terminal joints complete as required.
344.00 | 10 pair | 300.00 | Meter | 10.00 | 75.00 | 22500.00 | 75.00 | 22500.00 | 22500.00 | MRITYUNJAY CONSTRUCTION, Archit Infraventure
345.00 | CABLING AND CONDUITING
346.00 | Supplying and drawing of UTP 4 pair CAT 6 LAN Cable in the existing surface/ recessed steel/ PVC conduit as required.
347.00 | 1 run of cable | 100.00 | Meter | 10.00 | 50.00 | 5000.00 | 50.00 | 5000.00 | 5000.00 | MRITYUNJAY CONSTRUCTION, Archit Infraventure
348.00 | Supplying, fixing, connecting & testing of Telephone Tag Block krone type in a suitable size 1.6 mm thick dust and vermin proof Sheet steel enclosure duly painted by synthetic enamel over anti corrosive primer, lockable and hinged cover with provision for cable through glands complete in all respects.
349.00 | 10 pair Krone | 1.00 | Each | 10.00 | 200.00 | 200.00 | 200.00 | 200.00 | 200.00 | MRITYUNJAY CONSTRUCTION, Archit Infraventure
350.00 | Supplying and drawing co-axial TV cable RG-6 grade, 0.7 mm solid copper conductor PE insulated, shielded with fine tinned copper braid and protected with PVC sheath in the existing surface/ recessed steel/ PVC conduit as required. | 200.00 | Meter | 100.00 | 40.00 | 8000.00 | 39.00 | 7800.00 | 7800.00 | Archit Infraventure
351.00 | Supplying and fixing of following sizes of medium class PVC conduit along with accessories in surface/recess including cutting the wall and making good the same in case of recessed conduit as required
352.00 | 25 mm | 260.00 | Meter | 100.00 | 135.00 | 35100.00 | 125.00 | 32500.00 | 32500.00 | Archit Infraventure
353.00 | SUB HEAD - V : ELECTRICAL PANEL
354.00 | MAIN PANEL-
355.00 | INCOMER
356.00 | 1 No. 100amps 4P MCB(10 KA) with thermal Magnetic release (PRTM) with Class-C transient voltage surge suppression device suitable for 3 phases as per specifications.
357.00 | 1 No.100 amps ATS
358.00 | METERING & INDICATION for each Incomer
359.00 | 1 set of R,Y,B phase indicating lamps
360.00 | Multifunction digital meter (consisting of Voltage, Current, Frequency, PF, kWh, kVA, harmonics upto 15th order & %THD) with RS-485 Port.
361.00 | Sets of 125/5A, CL-1, 15VA CTs for measuring.
362.00 | Sets of phase indicating lamp with 2A control MCBs.
363.00 | BUS-BAR
364.00 | 125A TPN Aluminium Bus Bar with colour coded PVC Sleeves
365.00 | OUTGOINGS
366.00 | 5 Nos. 63 Amp TPN MCB
367.00 | 1Nos. 40 Amp TPN MCB
368.00 | 3 Nos. 40 Amp DP MCB
369.00 | Main Panel as described above | 1.00 | Set | 10.00 | 100000.00 | 100000.00 | 100000.00 | 100000.00 | 100000.00 | MRITYUNJAY CONSTRUCTION, Archit Infraventure
370.00 | SUB HEAD - VII :CABLE & END TERMINATIONS
371.00 | Supplying and making end termination with brass compression gland and aluminium lugs for following size of PVC insulated and PVC sheathed / XLPE aluminium conductor cable of 1.1 KV grade as required.
372.00 | 4 X 10 sq. mm (25mm) | 2.00 | Each | 10.00 | 200.00 | 400.00 | 191.00 | 382.00 | 382.00 | Archit Infraventure
373.00 | 4 X 25 sq. mm (28mm) | 2.00 | Each | 10.00 | 250.00 | 500.00 | 245.00 | 490.00 | 490.00 | Archit Infraventure
374.00 | Supply of MV cable
375.00 | Supply, following sizes of PVC sheathed PVC/XLPE insulated Aluminium conductor/copper conductor power/ multicore control armoured cable of 1.1 KV grade.
376.00 | 4C- 25 sq mm Aluminium | 80.00 | Meter | 10.00 | 300.00 | 24000.00 | 276.00 | 22080.00 | 22080.00 | Archit Infraventure
377.00 | 4C- 10 sq mm Aluminium | 60.00 | Meter | 10.00 | 200.00 | 12000.00 | 180.00 | 10800.00 | 10800.00 | Archit Infraventure
378.00 | SEPTIC TANK WORKS
379.00 | EARTH WORKS
380.00 | Earth work in excavation by mechanical means (Hydraulic excavator) / manual means over areas (exceeding 30cm in depth. 1.5 m in width as well as 10 sqm on plan) including disposal of excavated earth,lead upto 50m and lift upto 1.5m, disposed earth to be levelled and neatly dressed.
381.00 | All kinds of soil. | 53.72 | Cum | 10.00 | 200.00 | 10744.80 | 180.00 | 9670.32 | 9670.32 | Archit Infraventure
382.00 | Extra for every additional lift of 1.5 m or part thereof in.
383.00 | All kinds of soils
384.00 | 1.5m to 3.0m | 4.88 | Cum | 10.00 | 100.00 | 488.40 | 200.00 | 976.80 | 488.40 | MRITYUNJAY CONSTRUCTION
385.00 | Filling available excavated earth (excluding rock) in trenches, plinth, sides of foundations etc. in layers not exceeding 20cm in depth, consolidating each deposited layer by ramming and watering, lead up to 50 m and lift upto 1.5 m. | 30.71 | Cum | 10.00 | 150.00 | 4606.13 | 145.00 | 4452.59 | 4452.59 | Archit Infraventure
386.00 | Carriage of Earth by mechanical transport including loading, unloading and Stacking including royalty & carriage up to 5 KM complete. | 23.02 | Cum | 10.00 | 200.00 | 4603.30 | 180.00 | 4142.97 | 4142.97 | Archit Infraventure
387.00 | Clearing jungle including uprooting of rank vegetation, grass, brush wood, trees and saplings of girth up to 30 cm measured at a height of 1 m above ground level and removal of rubbish up to a distance of 50 m outside the periphery of the area cleared. | 22.75 | Sqm | 10.00 | 30.00 | 682.50 | 30.00 | 682.50 | 682.50 | MRITYUNJAY CONSTRUCTION, Archit Infraventure
388.00 | CONCRETE WORKS
389.00 | Providing and laying in position cement concrete of specified grade excluding the cost of centering and shuttering - All work up to plinth level :
390.00 | 1:4:8 (1 cement : 4 coarse sand (Zone-III) derived from natural sources : 8 graded stone aggregate 40mm nominal size derived from natural sources). | 1.89 | Cum | 10.00 | 5000.00 | 9455.00 | 4800.00 | 9076.80 | 9076.80 | Archit Infraventure
391.00 | Centering and shuttering including strutting, propping etc. and removal of form work for :
392.00 | Foundations, footings, bases for columns | 1.84 | Sqm | 10.00 | 200.00 | 368.00 | 170.00 | 312.80 | 312.80 | Archit Infraventure
393.00 | REINFORCED CEMENT CONCRETE WORK
394.00 | Centering and shuttering including strutting, propping etc. and removal of form for :
395.00 | Foundations, footings, bases of columns, etc. for mass concrete. | 4.40 | Sqm | 10.00 | 200.00 | 880.00 | 170.00 | 748.00 | 748.00 | Archit Infraventure
396.00 | Walls (any thickness) including attached pilasters, butteresses, plinth and string courses etc. | 38.48 | Sqm | 10.00 | 500.00 | 19240.00 | 350.00 | 13468.00 | 13468.00 | Archit Infraventure
397.00 | Suspended floors, roofs, landings, balconies and access platform. | 12.60 | Sqm | 10.00 | 500.00 | 6300.00 | 350.00 | 4410.00 | 4410.00 | Archit Infraventure
398.00 | Edges of slabs and breaks in floors and walls
399.00 | Under 20 cm wide | 15.60 | Rmt | 10.00 | 50.00 | 780.00 | 45.00 | 702.00 | 702.00 | Archit Infraventure
400.00 | Reinforcement for R.C.C. work including straightening, cutting, bending, placing in position and binding all complete upto plinth & above plinth level.
401.00 | Thermo-Mechanically Treated bars. | 1047.01 | Kg | 10.00 | 100.00 | 104701.00 | 86.00 | 90042.86 | 90042.86 | Archit Infraventure
402.00 | Providing and laying in position ready mixed or site batched design mix cement concrete for reinforced cement concrete work; using coarse aggregate and fine aggregate derived from natural sources, PortlandPozzolana / Ordinary Portland /Portland Slag cement, admixtures in recommended proportions as per IS: 9103 to accelerate / retard setting of concrete, to improve durability and workability without impairingstrength; including pumping of concrete to site of laying, curing, carriage for all leads; but excluding the cost of centering, shuttering, finishing and reinforcement as per direction of the engineer-in-charge; for the following grades of concrete.
403.00 | Note: Extra cement up to 10% of the minimum specified cement content in design mix shall be payable separately. In case the cement content in design mix is more than 110% of the specified minimum cementcontent, the contractor shall have discretion to either re-design the mix or bear the cost of extra cement.
404.00 | All works upto plinth level.
405.00 | Concrete of M25 grade with minimum cement content of 330 kg /cum | 9.70 | Cum | 100.00 | 7500.00 | 72753.75 | 6500.00 | 63053.25 | 63053.25 | Archit Infraventure
406.00 | STEEL WORK
407.00 | Steel work welded in built up sections/ framed work, including cutting,hoisting, fixing in position and applying a priming coat of approved steel primer using structural steel etc. as required.
408.00 | In gratings, frames, guard bar, ladder, railings, brackets, gates and similar works | 20.00 | Kg | 100.00 | 130.00 | 2600.00 | 110.00 | 2200.00 | 2200.00 | Archit Infraventure
409.00 | Providing M.S. foot rests including fixing in manholes with 20x20x10 cm cement concrete blocks 1:3:6 (1 cement : 3 coarse sand : 6 graded stone aggregate 20 mm nominal size) as per standard design :
410.00 | With 20x20 mm square bar | 4.00 | Each | 10.00 | 200.00 | 800.00 | 175.00 | 700.00 | 700.00 | Archit Infraventure
411.00 | Supplying and fixing C.I. cover without frame for manholes :
412.00 | 455x610 mm rectangular C.I. cover (light duty) the weight of the cover to be not less than 23 kg | 1.00 | Each | 10.00 | 2000.00 | 2000.00 | 1500.00 | 1500.00 | 1500.00 | Archit Infraventure
413.00 | Making soak pit 2.5 m diameter 3.0 metre deep with 45 x 45 cm dry brick honey comb shaft with bricks and S.W. drain pipe 100 mm diameter, 1.8 m long complete as per standard design.
414.00 | With common burnt clay F.P.S. (non modular) bricks of class designation 7.5 | 1.00 | Each | 10.00 | 15000.00 | 15000.00 | 10000.00 | 10000.00 | 10000.00 | Archit Infraventure
415.00 | FINISHING WORK
416.00 | 12 mm cement plaster of mix :
417.00 | 1:6 (1 cement: 6 coarse sand) | 23.40 | Sqm | 10.00 | 300.00 | 7020.00 | 275.00 | 6435.00 | 6435.00 | Archit Infraventure
418.00 | 18 mm cement plaster in two coats under layer 12 mm thick cement plaster 1:5 (1 cement : 5 coarse sand) and a top layer 6 mm thick cement plaster 1:3 (1 cement : 3 coarse sand) finished rough with sponge. | 1.95 | Sqm | 10.00 | 300.00 | 585.00 | 275.00 | 536.25 | 536.25 | Archit Infraventure
419.00 | 6mm cement plaster of mix :
420.00 | 1:3 (1 cement: 3 fine sand) | 10.00 | Sqm | 10.00 | 200.00 | 2000.00 | 180.00 | 1800.00 | 1800.00 | Archit Infraventure
421.00 | Extra for providing and mixing water proofing material in cement plaster work in proportion recommended by the manufacturers. | 10.00 | Per bag of 50KG Cement Used in Mix | 10.00 | 50.00 | 500.00 | 45.00 | 450.00 | 450.00 | Archit Infraventure
422.00 | Finishing walls with textured exterior paint of required shade :
423.00 | New work (Two or more coats applied @ 3.28 ltr/10 sqm) over and including priming coat of exterior primer applied @ 2.20kg/10 sqm | 1.95 | Sqm | 10.00 | 150.00 | 292.50 | 150.00 | 292.50 | 292.50 | MRITYUNJAY CONSTRUCTION, Archit Infraventure
424.00 | WATER PROOFING
425.00 | Providing and laying APP (Atactic Polypropylene Polymer) modified prefabricated five layer 3 mm thick water proofing membrane, black finished reinforced with non-woven polyester matt consisting of a coat of bitumen primer for bitumen membrane @ 0.40 litre/sqm by the same membrane manufacture of density at 25°C, 0.87-0.89 kg/ litre and viscocity 70-160 cps. Over the primer coat the layer of membrane shall be laid using Butane Torch and sealing all joints etc, and preparing the surface complete. The vital physical and chemical parameters of the membrane shall be as under : Joint strength in longitudinal and transverse direction at 23°C as 650/ 450N/5cm. Tear strength in longitudinal and transverse direction as 300/250N. Softening point of membrane not less than 150°C. Cold flexibility shall be upto -2°C when tested in accordance with ASTM, D - 5147. The laying of membrane shall be got done through the authorised applicator of the manufacturer of membrane : 3 mm thick | 12.60 | Sqm | 10.00 | 300.00 | 3780.00 | 210.00 | 2646.00 | 2646.00 | Archit Infraventure
426.00 | Extra for covering top of membrane with Geotextile, 120 gsm non woven, 100% polyester of thickness 1 to 1.25 mm bonded to the membrane with intermittent touch by heating the membrane by Butane Torch as per manufactures recommendation. | 12.60 | Sqm | 10.00 | 200.00 | 2520.00 | 190.00 | 2394.00 | 2394.00 | Archit Infraventure
427.00 | Providing and applying integral crystalline slurry of hydrophilic in nature for waterproofing treatment to the RCC structures like retaining walls of the basement, water tanks, roof slabs, podiums, reservior, sewage & water treatment plant, tunnels / subway and bridge deck etc., prepared by mixing in the ratio of 5 : 2 (5 parts integral crystalline slurry : 2 parts water) for vertical surfaces and 3 : 1 (3 parts integral crystalline slurry : 1 part water) for horizontal surfaces and applying the same from negative (internal) side with the help of synthetic fiber brush. The material shall meet the requirements as specified in ACI-212-3R-2010 i.e by reducing permeability of concrete by more than 90% compared with control concrete as per DIN 1048 and resistant to 16 bar hydrostatic pressure on negative side. The crystalline slurry shall be capable of self-healing of cracks up to a width of 0.50mm. The work shall be carried out all complete as per specification and the direction of the engineerin- charge. The product performance shall carry guarantee for 10 years against any leakage.
428.00 | For vertical surface two coats @0.70 kg per sqm | 24.68 | Sqm | 10.00 | 300.00 | 7404.00 | 250.00 | 6170.00 | 6170.00 | Archit Infraventure
429.00 | For horizontal surface one coat @1.10 kg per sqm. | 21.26 | Sqm | 10.00 | 300.00 | 6378.00 | 250.00 | 5315.00 | 5315.00 | Archit Infraventure
430.00 | Providing and Placing in position suitable PVC water stops conforming to IS:12200 for construction/ expansion joints between two RCC members and fixed to the reinforcement with binding wire before pouring concrete etc. complete :
431.00 | Serrated with central bulb (225 mm wide, 8-11 mm thick) | 15.60 | Rmt | 100.00 | 500.00 | 7800.00 | 450.00 | 7020.00 | 7020.00 | Archit Infraventure
| Total in Figures |  |  |  |  | 13775488.68 |  | 13293372.89
Lowest Amount Quoted BY: Archit Infraventure(13293372.89)

## BOQ Summary
BOQ Summary Details Tender Title: CONSTRUCTION OF 4 NOS TYPE 3 QUARTERS FOR NGO AT HQ JUNGA Tender ID: 2023_WAPCO_156286_1
Sheet Name | Sl.No | Bidder Name | Amount | Bid Rank
BoQ1 | 1 | Archit Infraventure | 13293372.89 | L1
| 2 | MRITYUNJAY CONSTRUCTION | 13775488.68 | L2