## BoQ1
Government eProcurement System Created By: Arun Kumar Created Date/Time: 24-Jul-2023 01:41 PM Tender Title: CONSTRUCTION OF DRY RETAINING WALL AT ASHWANI KHED Tender ID: 2023_WAPCO_156287_1
Tender Inviting Authority: WAPCOS Limited
Name of Work: Construction of dry retaining wall & etc. at Ashwani Khed, Junga, Himachal Pradesh
Contract No: WAP/INFS-IV/HP/JUNGA/RETAINING-WALL/2023
SCHEDULE OF WORK / ITEM(S)
Sl.No | Description of Work / Item(s) | No.of Qty | Units | Estimated Rate | MRITYUNJAY CONSTRUCTION(GSTN-NA) |  | Archit Infraventure(GSTN-NA)
[5 empty] | Rate | Amount | Rate | Amount | L1 Amount | L1 Vendor
1.00 | CIVIL WORKS
2.00 | EARTH WORKS
3.00 | Earth work in excavation by mechanical means (Hydraulic excavator)/manual means over areas (exceeding 30 cm in depth, 1.5 m in width as well as 10 sqm on plan) including getting out and disposal of excavated earth lead upto 50 m and lift upto 1.5 m, as directed by Engineer-in-charge.
4.00 | All kinds of soil. | 211.76 | Cum | 100.00 | 200.00 | 42352.00 | 210.00 | 44469.60 | 42352.00 | MRITYUNJAY CONSTRUCTION
5.00 | Excavating trenches of required width for pipes, cables, etc including excavation for sockets, and dressing of sides, ramming of bottoms, depth upto 1.5 m, including getting out the excavated soil, and then returning the soil as required, in layers not exceeding 20 cm in depth, including consolidating each deposited layer by ramming, watering, etc. and disposing of surplus excavated soil as directed, within a lead of 50 m :
6.00 | All kinds of soil.
7.00 | Pipes, cables etc. exceeding 80 mm dia. but not exceeding 300 mm dia | 28.87 | Rmt | 100.00 | 100.00 | 2887.00 | 100.00 | 2887.00 | 2887.00 | MRITYUNJAY CONSTRUCTION, Archit Infraventure
8.00 | Filling available excavated earth (excluding rock) in trenches, plinth, sides of foundations etc. in layers not exceeding 20cm in depth, consolidating each deposited layer by ramming and watering, lead up to 50 m and lift upto 1.5 m. | 193.46 | Cum | 10.00 | 200.00 | 38692.00 | 200.00 | 38692.00 | 38692.00 | MRITYUNJAY CONSTRUCTION, Archit Infraventure
9.00 | Carriage of Earth by mechanical transport including loading, unloading and Stacking including royalty & carriage up to 5 KM complete. | 18.30 | Cum | 10.00 | 100.00 | 1830.00 | 143.00 | 2616.90 | 1830.00 | MRITYUNJAY CONSTRUCTION
10.00 | Extra for every additional lift of 1.5 m or part thereof in excavation / banking excavated or stacked materials.
11.00 | All kinds of soil | 52.94 | Cum | 10.00 | 25.00 | 1323.50 | 64.00 | 3388.16 | 1323.50 | MRITYUNJAY CONSTRUCTION
12.00 | Supplying and filling in plinth with sand under floors, including watering, ramming, consolidating and dressing complete. | 6.49 | Cum | 10.00 | 1500.00 | 9735.00 | 1769.00 | 11480.81 | 9735.00 | MRITYUNJAY CONSTRUCTION
13.00 | Clearing jungle including uprooting of rank vegetation, grass, brush wood, trees and saplings of girth up to 30 cm measured at a height of 1 m above ground level and removal of rubbish up to a distance of 50 m outside the periphery of the area cleared. | 58.57 | Sqm | 10.00 | 14.00 | 819.98 | 44.00 | 2577.08 | 819.98 | MRITYUNJAY CONSTRUCTION
14.00 | Supplying chemical emulsion in sealed containers including delivery as specified.
15.00 | Chlorpyriphos/ Lindane emulsifiable concentrate of 20% | 7.81 | Ltr | 10.00 | 200.00 | 1562.00 | 200.00 | 1562.00 | 1562.00 | MRITYUNJAY CONSTRUCTION, Archit Infraventure
16.00 | Diluting and injecting chemical emulsion for POST-CONSTRUCTIONAL anti-termite treatment (excluding the cost of chemical emulsion) :
17.00 | Treatment of soil under existing floors using chemical emulsion @ one litre per hole, 300 mm apart including drilling 12 mm diameter holes and plugging with cement mortar 1 :2 (1 cement : 2 Coarse sand) to match the existing floor:
18.00 | With Chlorpyriphos/Lindane E.C. 20% with 1%concentration | 58.57 | Sqm | 10.00 | 225.00 | 13178.25 | 564.00 | 33033.48 | 13178.25 | MRITYUNJAY CONSTRUCTION
19.00 | CONCRETE WORKS
20.00 | Providing and laying in position cement concrete of specified grade excluding the cost of centering and shuttering - All work up to plinth level :
21.00 | 1:4:8 (1 Cement : 4 coarse sand (zone-III) derived from natural sources : 8 graded stone aggregate 40 mm nominal size derived from natural sources) | 9.24 | Cum | 10.00 | 5500.00 | 50820.00 | 5900.00 | 54516.00 | 50820.00 | MRITYUNJAY CONSTRUCTION
22.00 | Providing and laying cement concrete in retaining walls, return walls, walls (any thickness) including attached pilasters, columns, piers, abutments, pillars, posts, struts, buttresses, string or lacing courses, parapets, coping, bed blocks, anchor blocks, plain window sills, fillets, sunken floor etc., up to floor five level, excluding the cost of centering, shuttering and finishing:
23.00 | 1:2:4 (1 Cement : 2 coarse sand (zone-III) : 4 graded stone aggregate 20 mm nominal size) | .50 | Cum | 10.00 | 5500.00 | 2750.00 | 5900.00 | 2950.00 | 2750.00 | MRITYUNJAY CONSTRUCTION
24.00 | Centering and shuttering including strutting, propping etc. and removal of form work for :
25.00 | Foundations, footings, bases for columns | 14.90 | Sqm | 10.00 | 200.00 | 2980.00 | 221.00 | 3292.90 | 2980.00 | MRITYUNJAY CONSTRUCTION
26.00 | Providing and laying damp-proof course 50mm thick with cement concrete 1:2:4 (1 cement : 2 coarse sand(zone-III) : 4 graded stone aggregate 20mm nominal size). | 13.80 | Sqm | 10.00 | 400.00 | 5520.00 | 421.00 | 5809.80 | 5520.00 | MRITYUNJAY CONSTRUCTION
27.00 | Extra for providing and mixing water proofing material in cement concrete work in doses by weight of cement as per manufacturer's specification. | 4.42 | per 50kg cement | 10.00 | 50.00 | 221.00 | 56.00 | 247.52 | 221.00 | MRITYUNJAY CONSTRUCTION
28.00 | Providing & applying a coat of residual petroleum bitumen of grade of VG-10 of approved quality using 1.7kg per square metre on damp proof course after cleaning the surface with brushes and finally with apiece of cloth lightly soaked in kerosene oil. | 13.80 | Sqm | 10.00 | 100.00 | 1380.00 | 109.00 | 1504.20 | 1380.00 | MRITYUNJAY CONSTRUCTION
29.00 | Making plinth protection 50mm thick of cement concrete 1:3:6 (1 cement : 3 coarse sand (zone - III) : 6 graded stone aggregate 20 mm nominal size) over 75mm thick bed of dry brick ballast 40 mm nominal size, well rammed and consolidated and grouted with fine sand, including necessary excavation, levelling & dressing & finishing the top smooth. | 20.30 | Sqm | 100.00 | 600.00 | 12180.00 | 990.00 | 20097.00 | 12180.00 | MRITYUNJAY CONSTRUCTION
30.00 | REINFORCED CEMENT CONCRETE WORK
31.00 | Centering and shuttering including strutting, propping etc. and removal of form for :
32.00 | Foundations, footings, bases of columns, etc. for mass concrete. | 46.70 | Sqm | 100.00 | 200.00 | 9340.00 | 2221.00 | 103720.70 | 9340.00 | MRITYUNJAY CONSTRUCTION
33.00 | Walls (any thickness) including attached pilasters, butteresses,plinth and string courses etc. | 5.00 | Sqm | 10.00 | 100.00 | 500.00 | 109.00 | 545.00 | 500.00 | MRITYUNJAY CONSTRUCTION
34.00 | Suspended floors, roofs, landings, balconies and access platform. | 10.52 | Sqm | 10.00 | 500.00 | 5260.00 | 666.00 | 7006.32 | 5260.00 | MRITYUNJAY CONSTRUCTION
35.00 | Shelves (Cast in situ) | 2.72 | Sqm | 10.00 | 500.00 | 1360.00 | 666.00 | 1811.52 | 1360.00 | MRITYUNJAY CONSTRUCTION
36.00 | Lintels, beams, plinth beams, girders, bressumers and cantilevers | 91.05 | Sqm | 10.00 | 550.00 | 50077.50 | 652.00 | 59364.60 | 50077.50 | MRITYUNJAY CONSTRUCTION
37.00 | Columns, Pillars, Piers, Abutments, Posts and Struts | 55.57 | Sqm | 10.00 | 600.00 | 33342.00 | 786.00 | 43678.02 | 33342.00 | MRITYUNJAY CONSTRUCTION
38.00 | Stairs, (excluding landings) except spiral-staircases. | 5.00 | Sqm | 10.00 | 200.00 | 1000.00 | 200.00 | 1000.00 | 1000.00 | MRITYUNJAY CONSTRUCTION, Archit Infraventure
39.00 | Small lintels not exceeding 1.5 m clear span, moulding as in cornices, window sills, string courses, bands, copings, bed plates, anchor blocks and the like | 8.13 | Sqm | 10.00 | 200.00 | 1626.00 | 200.00 | 1626.00 | 1626.00 | MRITYUNJAY CONSTRUCTION, Archit Infraventure
40.00 | Edges of slabs and breaks in floors and walls
41.00 | Under 20 cm wide | 17.88 | Rmt | 10.00 | 100.00 | 1788.00 | 100.00 | 1788.00 | 1788.00 | MRITYUNJAY CONSTRUCTION, Archit Infraventure
42.00 | Weather shade, Chajjas, corbels etc., including edges. | 6.12 | Sqm | 10.00 | 600.00 | 3672.00 | 600.00 | 3672.00 | 3672.00 | MRITYUNJAY CONSTRUCTION, Archit Infraventure
43.00 | Extra for additional height in centering, shuttering where ever required with adequate bracing, propping etc., including cost of de-shuttering and decentering at all levels, over a height of 3.5 m, for every additionalheight of 1 metre or part thereof (Plan area to be measured).
44.00 | Suspended floors, roofs, landing, beams and balconies(Plan area to be measured) | 5.00 | Sqm | 10.00 | 50.00 | 250.00 | 50.00 | 250.00 | 250.00 | MRITYUNJAY CONSTRUCTION, Archit Infraventure
45.00 | Steel reinforcement for R.C.C. work including straightening, cutting, bending, placing in position and binding all complete upto plinth level.
46.00 | Thermo-Mechanically Treated bars of grade Fe-500D or more. | 2111.10 | Kg | 10.00 | 120.00 | 253332.00 | 121.00 | 255443.10 | 253332.00 | MRITYUNJAY CONSTRUCTION
47.00 | Steel reinforcement for R.C.C. work including straightening, cutting, bending, placing in position and binding all complete above plinth level.
48.00 | Thermo-Mechanically Treated bars of grade Fe-500D or more. | 3808.01 | Kg | 10.00 | 120.00 | 456961.20 | 121.00 | 460769.21 | 456961.20 | MRITYUNJAY CONSTRUCTION
49.00 | Add for plaster drip course/ groove in plastered surface or moulding to R.C.C. projections. | 35.75 | Rmt | 100.00 | 50.00 | 1787.50 | 50.00 | 1787.50 | 1787.50 | MRITYUNJAY CONSTRUCTION, Archit Infraventure
50.00 | Providing and laying in position ready mixed or site batched design mix cement concrete for reinforced cement concrete work; using coarse aggregate and fine aggregate derived from natural sources, PortlandPozzolana / Ordinary Portland /Portland Slag cement, admixtures in recommended proportions as per IS: 9103 to accelerate / retard setting of concrete, to improve durability and workability without impairingstrength; including pumping of concrete to site of laying, curing, carriage for all leads; but excluding the cost of centering, shuttering, finishing and reinforcement as per direction of the engineer-in-charge; for the following grades of concrete.
51.00 | Note: Extra cement up to 10% of the minimum specified cement content in design mix shall be payable separately. In case the cement content in design mix is more than 110% of the specified minimum cementcontent, the contractor shall have discretion to either re-design the mix or bear the cost of extra cement.
52.00 | All works upto plinth level.
53.00 | Concrete of M25 grade with minimum cement content of 330 kg /cum | 19.05 | Cum | 100.00 | 8000.00 | 152400.00 | 8500.00 | 161925.00 | 152400.00 | MRITYUNJAY CONSTRUCTION
54.00 | All works above plinth level upto floor V level.
55.00 | Concrete of M25 grade with minimum cement content of 330 kg /cum | 12.23 | Cum | 10.00 | 8100.00 | 99063.00 | 8900.00 | 108847.00 | 99063.00 | MRITYUNJAY CONSTRUCTION
56.00 | Add for using extra cement in the items of design mix over and above the specified cement content therein. | 12.51 | Quintal | 10.00 | 500.00 | 6256.00 | 551.00 | 6894.11 | 6256.00 | MRITYUNJAY CONSTRUCTION
57.00 | BRICK WORK
58.00 | Brick work with common burnt clay F.P.S. (non modular) bricks of class designation 7.5 in foundation and plinth in:
59.00 | Cement mortar 1:6 (1 cement : 6 coarse sand) | 2.76 | Cum | 10.00 | 5000.00 | 13800.00 | 5200.00 | 14352.00 | 13800.00 | MRITYUNJAY CONSTRUCTION
60.00 | Brick work with common burnt clay F.P.S. (non modular) bricks of class designation 7.5 in superstructure above plinth level up to floor V level in all shapes and sizes in :
61.00 | Cement mortar 1:6 (1 cement : 6 coarse sand) | 11.47 | Cum | 10.00 | 8000.00 | 91728.00 | 8900.00 | 102047.40 | 91728.00 | MRITYUNJAY CONSTRUCTION
62.00 | Half brick masonry with common burnt clay F.P.S. (non modular) bricks of class designation 7.5 in superstructure above plinth level up to floor V level.
63.00 | Cement mortar 1:4 (1 cement :4 coarse sand) | 33.06 | Sqm | 10.00 | 1000.00 | 33057.00 | 1300.00 | 42974.10 | 33057.00 | MRITYUNJAY CONSTRUCTION
64.00 | Extra for providing and placing in position 2 Nos 6mm dia. M.S. bars at every third course of half brick masonry | 33.06 | Sqm | 10.00 | 80.00 | 2644.56 | 90.00 | 2975.13 | 2644.56 | MRITYUNJAY CONSTRUCTION
65.00 | Brick edging 7cm wide 11.4 cm deep to plinth protection with common burnt clay F.P.S. (non modular) bricks of class designation 7.5 including grouting with cement mortar 1:4 (1 cement : 4 fine sand). | 27.07 | Rmt | 10.00 | 50.00 | 1353.50 | 51.00 | 1380.57 | 1353.50 | MRITYUNJAY CONSTRUCTION
66.00 | MARBLE & GRANITE WORKS
67.00 | Providing and fixing 18mm thick gang saw cut ( premoulded and prepolished) machine cut for kitchen platforms, vanity counters, window sills , facias and similar locations of required size of approved shade, colour and texture laid over 20mm thick base cement mortar 1:4 (1 cement : 4 coarse sand) with joints treated with white cement, mixed with matching pigment, epoxy touch ups, including rubbing, curing, moulding and polishing to edge to give high gloss finish etc. complete at all levels.
68.00 | Granite stone slab colour black, Cherry/Ruby red
69.00 | Area of slab over 0.50 Sqm.( For Counter) | 2.72 | Sqm | 10.00 | 3500.00 | 9520.00 | 4100.00 | 11152.00 | 9520.00 | MRITYUNJAY CONSTRUCTION
70.00 | Extra for fixing marble / granite stone over and above corresponding basic item, in facia and drops of width upto 150mm with epoxy resin baesd adhesive including cleaning etc. complete. | 4.53 | Rmt | 10.00 | 400.00 | 1812.00 | 430.00 | 1947.90 | 1812.00 | MRITYUNJAY CONSTRUCTION
71.00 | Extra for providing opening of required size & shape for wash basins/ kitchen sink in kitchen platform, vanity counters and similar location in marble /Granite/Stone work including necessary holes for pillar taps etc. including rubbing and polishing of cut edge etc. complete. | 2.00 | Each | 10.00 | 800.00 | 1600.00 | 900.00 | 1800.00 | 1600.00 | MRITYUNJAY CONSTRUCTION
72.00 | Providing and fixing Ist quality ceramic glazed wall tiles conforming to IS: 15622 (thickness to be specified by the manufacturer), of approved make, in all colours, shades except burgundy, bottle green, black of any size as approved by Engineerin- Charge, in skirting, risers of steps and dados, over 12 mm thick bed of cement mortar 1:3 (1 cement : 3 coarse sand) and jointing with grey cement slurry @ 3.3kg per sqm, including pointing in white cement mixed with pigment of matching shade complete. | 29.85 | Sqm | 10.00 | 900.00 | 26865.00 | 900.00 | 26865.00 | 26865.00 | MRITYUNJAY CONSTRUCTION, Archit Infraventure
73.00 | WOOD & PVC WORK
74.00 | Providing and fixing ISI marked flush door shutters conforming to IS : 2202 (Part I) non-decorative type, core of block board construction with frame of 1st class hard wood and well matched commercial 3 ply veneering with vertical grains or cross bands and face veneers on both faces of shutters:
75.00 | 35 mm thick including ISI marked Stainless Steel butt hinges with necessary screws | 9.77 | Sqm | 10.00 | 2000.00 | 19540.00 | 2000.00 | 19540.00 | 19540.00 | MRITYUNJAY CONSTRUCTION, Archit Infraventure
76.00 | Extra for providing lipping with 2nd class teak wood battens 25 mm minimum depth on all edges of flush door shutters (over all area of door shutter to be measured). | 9.77 | Sqm | 10.00 | 400.00 | 3908.00 | 400.00 | 3908.00 | 3908.00 | MRITYUNJAY CONSTRUCTION, Archit Infraventure
77.00 | Providing and fixing M.S. grills of required pattern in frames of windows etc. with M.S. flats, square or round bars etc. including priming coat with approved steel primer all complete.
78.00 | Fixed to steel windows by welding | 120.60 | Kg | 100.00 | 140.00 | 16884.00 | 140.00 | 16884.00 | 16884.00 | MRITYUNJAY CONSTRUCTION, Archit Infraventure
79.00 | Providing and fixing aluminium die cast body tubular type universal hydraulic door closer (having brand logo with ISI, IS : 3564, embossed on the body, door weight upto 35 kg and door width upto 700 mm), with necessary accessories and screws etc. complete. | 5.00 | Each | 100.00 | 1000.00 | 5000.00 | 1000.00 | 5000.00 | 5000.00 | MRITYUNJAY CONSTRUCTION, Archit Infraventure
80.00 | Providing and fixing aluminium sliding door bolts, ISI marked anodised (anodic coating not less than grade AC 10 as per IS : 1868), transparent or dyed to required colour or shade, with nuts and screws etc. complete :
81.00 | 300x16 mm | 3.00 | Each | 10.00 | 250.00 | 750.00 | 250.00 | 750.00 | 750.00 | MRITYUNJAY CONSTRUCTION, Archit Infraventure
82.00 | Providing and fixing aluminium tower bolts, ISI marked, anodised (anodic coating not less than grade AC 10 as per IS : 1868 ) transparent or dyed to required colour or shade, with necessary screws etc. complete :
83.00 | 300x10 mm | 10.00 | Each | 10.00 | 100.00 | 1000.00 | 110.00 | 1100.00 | 1000.00 | MRITYUNJAY CONSTRUCTION
84.00 | 150x10 mm | 22.00 | Each | 10.00 | 50.00 | 1100.00 | 50.00 | 1100.00 | 1100.00 | MRITYUNJAY CONSTRUCTION, Archit Infraventure
85.00 | Providing and fixing aluminium pull bolt lock, ISI marked, anodised (anodic coating not less than grade AC 10 as per IS : 1868) transparent or dyed of required colour and shade, with necessary screws bolts, nut and washers etc. complete. | 1.00 | Each | 10.00 | 80.00 | 80.00 | 80.00 | 80.00 | 80.00 | MRITYUNJAY CONSTRUCTION, Archit Infraventure
86.00 | Providing and fixing aluminium handles, ISI marked, anodised (anodic coating not less than grade AC 10 as per IS : 1868) transparent or dyed to required colour or shade, with necessary screws etc. complete :
87.00 | 125mm | 10.00 | Each | 10.00 | 60.00 | 600.00 | 60.00 | 600.00 | 600.00 | MRITYUNJAY CONSTRUCTION, Archit Infraventure
88.00 | 100mm | 22.00 | Each | 10.00 | 50.00 | 1100.00 | 50.00 | 1100.00 | 1100.00 | MRITYUNJAY CONSTRUCTION, Archit Infraventure
89.00 | Providing and fixing aluminium hanging floor door stopper, ISI marked, anodised (anodic coating not less than grade AC 10 as per IS : 1868) transparent or dyed to required colour and shade, with necessary screws etc. complete.
90.00 | Single rubber stopper | 4.00 | Each | 10.00 | 30.00 | 120.00 | 30.00 | 120.00 | 120.00 | MRITYUNJAY CONSTRUCTION, Archit Infraventure
91.00 | Providing and fixing bright finished 100 mm mortice lock with 6 levers without pair of handles of approved quality for aluminium door, with necessary screws etc complete as per direction of Engineerin-charge. | 1.00 | Each | 10.00 | 700.00 | 700.00 | 700.00 | 700.00 | 700.00 | MRITYUNJAY CONSTRUCTION, Archit Infraventure
92.00 | Providing & Fixing decorative high pressure laminated sheet of plain / wood grain in gloss / matt/ suede finish with high density protective surface layer and reverse side of adhesive bonding quality conforming to IS : 2046 Type S, including cost of adhesive of approved quality.
93.00 | 1.0 mm thick | 19.54 | Sqm | 10.00 | 750.00 | 14655.00 | 750.00 | 14655.00 | 14655.00 | MRITYUNJAY CONSTRUCTION, Archit Infraventure
94.00 | STEEL WORK
95.00 | Providing and fixing pressed steel door frames conforming to IS: 4351, manufactured from commercial mild steel sheet of 1.60 mm thickness, including hinges, jamb, lock jamb, bead and if required angle thresholdof mild steel angle of section 50x25 mm, or base ties of 1.60 mm, pressed mild steel welded or rigidly fixed together by mechanical means, including M.S. pressed butt hinges 2.5 mm thick with mortar guards,lock strike-plate and shock absorbers as specified and applying a coat of approved steel primer after pre-treatment of the surface as directed by Engineer-in-charge:
96.00 | Profile B
97.00 | Fixing with adjustable lugs with split end tail to each jamb | 26.85 | Rmt | 10.00 | 410.00 | 11008.50 | 410.00 | 11008.50 | 11008.50 | MRITYUNJAY CONSTRUCTION, Archit Infraventure
98.00 | Steel work in built up tubular (round, square or rectangular hollow tubes etc.) trusses etc., including cutting, hoisting, fixing in position and applying a priming coat of approved steel primer, including welding and bolted with special shaped washers etc. complete.
99.00 | Hot finished welded type tubes | 1881.72 | Kg | 10.00 | 130.00 | 244623.60 | 130.00 | 244623.60 | 244623.60 | MRITYUNJAY CONSTRUCTION, Archit Infraventure
100.00 | Providing and fixing bolts including nuts and washers complete. | 209.08 | Kg | 10.00 | 130.00 | 27180.40 | 130.00 | 27180.40 | 27180.40 | MRITYUNJAY CONSTRUCTION, Archit Infraventure
101.00 | Providing and fixing circular/ Hexagonal cast iron or M.S. sheet box for ceiling fan clamp, of internal dia 140 mm, 73 mm height, top lid of 1.5 mm thick M.S. sheet with its top surface hacked for proper bonding, top lid shall be screwed into the cast iron/ M.S. sheet box by means of 3.3 mm dia round headed screws, one lock at the corners. Clamp shall be made of 12 mm dia M.S. bar bent to shape as per standard drawing. | 4.00 | Each | 10.00 | 150.00 | 600.00 | 150.00 | 600.00 | 600.00 | MRITYUNJAY CONSTRUCTION, Archit Infraventure
102.00 | Steel work welded in built up sections/ framed work including cutting, hoisting, fixing in position and applying a priming coat of approved steel primer using structural steel etc. as required
103.00 | In gratings, frames, guard bar, ladder, railings, brackets, gates and similar works. | 75.00 | Kg | 100.00 | 130.00 | 9750.00 | 130.00 | 9750.00 | 9750.00 | MRITYUNJAY CONSTRUCTION, Archit Infraventure
104.00 | FLOORING WORK
105.00 | Extra for pre finished nosing to treads of steps of marble / granite stone. | 3.60 | Rmt | 100.00 | 500.00 | 1800.00 | 500.00 | 1800.00 | 1800.00 | MRITYUNJAY CONSTRUCTION, Archit Infraventure
106.00 | Extra for marble / granite stone flooring in treads of steps and risers using single length up to 2.00 metre. | 1.98 | Sqm | 10.00 | 700.00 | 1386.00 | 700.00 | 1386.00 | 1386.00 | MRITYUNJAY CONSTRUCTION, Archit Infraventure
107.00 | Kota stone slab flooring over 20 mm (average) thick base laid over and jointed with grey cement slurry mixed with pigment to match the shade of the slab, including rubbing and polishing complete with base of cement mortar 1 : 4 (1 cement : 4 coarse sand) :
108.00 | 25 mm thick | 17.23 | Sqm | 10.00 | 1500.00 | 25845.00 | 1500.00 | 25845.00 | 25845.00 | MRITYUNJAY CONSTRUCTION, Archit Infraventure
109.00 | Kota stone slabs 20 mm thick in risers of steps, skirting, dado and pillars laid on 12 mm (average) thick cement mortar 1:3 (1 cement: 3 coarse sand) and jointed with grey cement slurry mixed with pigment to match the shade of the slabs, including rubbing and polishing complete. | 1.34 | Sqm | 10.00 | 1500.00 | 2010.00 | 1500.00 | 2010.00 | 2010.00 | MRITYUNJAY CONSTRUCTION, Archit Infraventure
110.00 | Providing and laying rectified Glazed Ceramic floor tiles of size 300x300 mm or more (thickness to be specified by the manufacturer), of 1st quality conforming to IS : 15622, of approved make, in all colours, shades, except White, Ivory, Grey, Fume Red Brown, laid on 20 mm thick Cement Mortar 1:4 (1 Cement : 4 Coarse sand), jointing with grey cement slurry @ 3.3 kg/ sqm including pointing the joints with white cement and matching pigments etc., complete. | 4.66 | Sqm | 10.00 | 900.00 | 4194.00 | 900.00 | 4194.00 | 4194.00 | MRITYUNJAY CONSTRUCTION, Archit Infraventure
111.00 | Providing and laying Vitrified tiles in floor in different sizes (thickness to be specified by the manufacturer) with water absorption less than 0.08% and conforming to IS:15622, of approved brand & manufacturer, in allcolours and shade, laid on 20 mm thick cement mortar 1:4 (1 cement : 4 coarse sand) jointing with grey cement slurry @3.3 kg/sqm including grouting the joints with white cement and matching pigments etc. The tiles must be cut with the zero chipping diamond cutter only . Laying of tiles will be done with the notch trowel, plier, wedge, clips of required thickness, leveling system and rubber mallet for placing the tiles gently and easily.
112.00 | Double charge vitrified tile polished finish of size
113.00 | Size of Tile 600 x 600 mm | 23.54 | Sqm | 10.00 | 1200.00 | 28248.00 | 1900.00 | 44726.00 | 28248.00 | MRITYUNJAY CONSTRUCTION
114.00 | Providing and laying Polished Granite stone flooring in required design and patterns, in linear as well as curvilinear portions of the building all complete as per the architectural drawings with 18 mm thick stone slabover 20 mm (average) thick base of cement mortar 1:4 (1 cement : 4 coarse sand) laid and jointed with cement slurry and pointing with white cement slurry admixed with pigment of matching shade including rubbing, curing and polishing etc. all complete as specified and asdirected by the Engineer-in-Charge.
115.00 | Polished Granite stone slab colour of Black, Cherry/RubyRed or equivalent | 1.98 | Sqm | 10.00 | 3500.00 | 6930.00 | 3900.00 | 7722.00 | 6930.00 | MRITYUNJAY CONSTRUCTION
116.00 | ROOFING
117.00 | Providing gola 75x75 mm in cement concrete 1:2:4 (1 cement : 2 coarse sand : 4 stone aggregate 10 mm and down gauge), including finishing with cement mortar 1:3 (1 cement : 3 fine sand) as per standard design : In 75x75 mm deep chase | 9.12 | Rmt | 10.00 | 250.00 | 2280.00 | 276.00 | 2517.12 | 2280.00 | MRITYUNJAY CONSTRUCTION
118.00 | Making khurras 45x45 cm with average minimum thickness of 5 cm cement concrete 1:2:4 (1 cement : 2 coarse sand : 4 graded stone aggregate of 20 mm nominal size) over P.V.C. sheet 1 m x1 m x 400micron, finished with 12 mm cement plaster 1:3 (1 cement : 3 coarse sand) and a coat of neat cement, rounding the edges and making and finishing the outlet complete. | 1.00 | Each | 10.00 | 200.00 | 200.00 | 222.00 | 222.00 | 200.00 | MRITYUNJAY CONSTRUCTION
119.00 | Providing and fixing false ceiling at all height including providing and fixing of frame work made of special sections, power pressed from M.S. sheets and galvanized with zinc coating of 120 gms/sqm (both side inclusive) as per IS : 277 and consisting of angle cleats of size25 mm wide x 1.6 mm thick with flanges of 27 mm and 37mm, at 1200 mm centre to centre, one flange fixed to the ceiling with dash fastener 12.5 mm dia x 50mm long with 6mm dia bolts, other flange of cleat fixed to the angle hangers of 25x10x0.50 mm of required length with nuts & bolts of required size and other end of angle hanger fixed with intermediate G.I. channels 45x15x0.9 mm running at the spacing of 1200 mm centre to centre, to which the ceiling section 0.5 mm thick bottom wedge of 80 mm with tapered flanges of 26 mm each having lips of 10.5 mm, at 450 mm centre to centre, shall be fixed in a direction perpendicular to G.I. intermediate channel with connecting clips made out of 2.64 mm dia x 230 mm long G.I. wire at every junction, including fixing perimeter channels 0.5 mm thick 27 mm high having flanges of 20 mm and 30 mm long, the perimeter of ceiling fixed to wall/partition with the help of rawl plugs at 450 mm centre,
120.00 | with 25mm long dry wall screws @ 230 mm interval, including fixing of gypsum board to ceiling section andperimeter channel with the help of dry wall screws of size 3.5 x 25mm at 230 mm c/c, including jointing and finishing to a flush finish of tapered and square edges of the board with recommended jointing compound , jointing tapes , finishing with jointing compound in 3layers covering upto 150 mm on both sides of joint and two coats of primer suitable for board, all as per manufacturer's specification and also including the cost of making openings for light fittings, grills, diffusers, cutouts made with frame of perimeter channels suitablyfixed, all complete as per drawings, specification and direction of the Engineer in Charge but excluding the cost of painting with :
121.00 | 12.5 mm thick tapered edge gypsum moisture resistantboard | 38.10 | Sqm | 10.00 | 1200.00 | 45720.00 | 1200.00 | 45720.00 | 45720.00 | MRITYUNJAY CONSTRUCTION, Archit Infraventure
122.00 | Providing and fixing precoated galvanised iron profile sheets (size, shape and pitch of corrugation as approved by Engineer-in-charge) 0.50 mm (+ 0.05 %) total coated thickness with zinc coating 120grams per sqm as per IS: 277, in 240 mpa steel grade, 5-7 microns epoxy primer on both side of the sheet and polyester top coat 15-18microns. Sheet should have protective guard film of 25 microns minimum to avoid scratches during transportation and should be supplied in single length upto 12 metre or as desired by Engineerin-charge. The sheet shall be fixed using self drilling /self tapping screws of size (5.5x 55 mm) with EPDM seal, complete upto any pitch in horizontal/ vertical or curved surfaces, excluding the cost of purlins, rafters and trusses and including cutting to size and shape wherever required. | 69.69 | Sqm | 10.00 | 650.00 | 45298.50 | 650.00 | 45298.50 | 45298.50 | MRITYUNJAY CONSTRUCTION, Archit Infraventure
123.00 | Providing and fixing precoated galvanised steel sheet roofing accessories 0.50 mm (+0.05 %) total coated thickness, Zinc coating 120 grams per sqm as per IS: 277, in 240 mpa steel grade, 5-7microns epoxy primer on both side of the sheet and polyester top coat 15-18 microns using self drilling/ self tapping screws complete :
124.00 | Ridges plain (500 - 600mm) | 5.90 | Rmt | 10.00 | 450.00 | 2655.00 | 450.00 | 2655.00 | 2655.00 | MRITYUNJAY CONSTRUCTION, Archit Infraventure
125.00 | Gutter (600 mm over all girth) | 33.67 | Rmt | 10.00 | 1100.00 | 37037.00 | 1100.00 | 37037.00 | 37037.00 | MRITYUNJAY CONSTRUCTION, Archit Infraventure
126.00 | FINISHING WORK
127.00 | 12 mm cement plaster of mix :
128.00 | 1:6 (1 cement: 6 coarse sand) | 64.39 | Sqm | 10.00 | 290.00 | 18673.10 | 290.00 | 18673.10 | 18673.10 | MRITYUNJAY CONSTRUCTION, Archit Infraventure
129.00 | 15 mm cement plaster on rough side of single or half brick wall of mix :
130.00 | 1:6 (1 cement: 6 coarse sand) | 64.39 | Sqm | 100.00 | 300.00 | 19317.00 | 300.00 | 19317.00 | 19317.00 | MRITYUNJAY CONSTRUCTION, Archit Infraventure
131.00 | 18 mm cement plaster in two coats under layer 12 mm thick cement plaster 1:5 (1 cement : 5 coarse sand) and a top layer 6 mm thick cement plaster 1:3 (1 cement : 3 coarse sand) finished rough with sponge. | 106.42 | Sqm | 100.00 | 400.00 | 42568.00 | 400.00 | 42568.00 | 42568.00 | MRITYUNJAY CONSTRUCTION, Archit Infraventure
132.00 | 6 mm cement plaster of mix :
133.00 | 1:3 (1 cement: 3 fine sand) | 21.14 | Sqm | 10.00 | 200.00 | 4228.00 | 200.00 | 4228.00 | 4228.00 | MRITYUNJAY CONSTRUCTION, Archit Infraventure
134.00 | Extra for providing and mixing water proofing material in cement plaster work in proportion recommended by the manufacturers. | 37.07 | per bag of 50KG Cement Used in Mix | 10.00 | 50.00 | 1853.50 | 50.00 | 1853.50 | 1853.50 | MRITYUNJAY CONSTRUCTION, Archit Infraventure
135.00 | Providing and applying plaster of paris putty of 2mm thickness over plastered surface to prepare the surface even and smooth complete. | 21.14 | Sqm | 10.00 | 50.00 | 1057.00 | 50.00 | 1057.00 | 1057.00 | MRITYUNJAY CONSTRUCTION, Archit Infraventure
136.00 | Distempering with oil bound washable distemper of approved brand and manufacture to give an even shade :
137.00 | New work (two or more coats) over and including waterthinnable priming coat with cement primer | 188.02 | Sqm | 10.00 | 100.00 | 18802.00 | 100.00 | 18802.00 | 18802.00 | MRITYUNJAY CONSTRUCTION, Archit Infraventure
138.00 | Finishing walls with Premium Acrylic Smooth exterior paint with Silicone additives of required shade:
139.00 | New work (Two or more coats applied @ 1.43 ltr/10 sqm over and including priming coat of exterior primer applied @ 2.20 kg/10 sqm) | 106.42 | Sqm | 10.00 | 120.00 | 12770.40 | 120.00 | 12770.40 | 12770.40 | MRITYUNJAY CONSTRUCTION, Archit Infraventure
140.00 | Applying priming coat:
141.00 | With ready mixed pink or Grey primer of approved brand and manufacture on wood work (hard and soft wood) | 10.00 | Sqm | 10.00 | 50.00 | 500.00 | 50.00 | 500.00 | 500.00 | MRITYUNJAY CONSTRUCTION, Archit Infraventure
142.00 | Painting with synthetic enamel paint of approved brand and manufacture to give an even shade :
143.00 | Two or more coats on new work | 233.43 | Sqm | 10.00 | 100.00 | 23343.00 | 100.00 | 23343.00 | 23343.00 | MRITYUNJAY CONSTRUCTION, Archit Infraventure
144.00 | Providing and applying white cement based putty of average thickness 1 mm, of approved brand and manufacturer, over the plastered wall surface to prepare the surface even and smooth complete. | 235.20 | Sqm | 10.00 | 120.00 | 28224.00 | 120.00 | 28224.00 | 28224.00 | MRITYUNJAY CONSTRUCTION, Archit Infraventure
145.00 | ALUMINIUM WORK:-
146.00 | Providing and fixing aluminium work for doors, windows, ventilators and partitions with extruded built up standard tubular sections/appropriate Z sections and other sections of approved make conforming to IS: 733 and IS : 1285, fixed with rawl plugs and screws or with fixing clips, or with expansion hold fasteners including necessary filling up of gaps at junctions, at top, bottom and sides with required PVC/neoprene felt etc. Aluminium sections shall be smooth, rust free, straight, mitred and jointed echanically wherever required including cleat angle, Aluminium snap beading for glazing / paneling, C.P. brass / stainless steel screws, all complete as per architectural drawings and the directions of Engineer-in-charge. Glazing and paneling to be paid for separately) :
147.00 | For fixed portion.
148.00 | Powder coated aluminium (minimum thickness of powder coating 50 micron) | 102.75 | Kg | 10.00 | 450.00 | 46237.50 | 450.00 | 46237.50 | 46237.50 | MRITYUNJAY CONSTRUCTION, Archit Infraventure
149.00 | For shutters of doors, windows & ventilators including providing and fixing hinges/ pivots and making provision for fixing of fittings wherever required including the cost of EPDM rubber / neoprene gasket required (Fittings shall be paid for separately)
150.00 | Powder coated aluminium (minimum thickness of powder coating 50 micron) | 92.48 | Kg | 10.00 | 550.00 | 50861.25 | 550.00 | 50861.25 | 50861.25 | MRITYUNJAY CONSTRUCTION, Archit Infraventure
151.00 | Providing and fixing glazing in aluminium door, window, ventilator shutters and partitions etc. with EPDM rubber / neoprene gasket etc. complete as per the architectural drawings and the directions of engineer-in-charge . (Cost of aluminium snap beading shall be paid in basic item):
152.00 | With float glass panes of 5 mm thickness (weight not less than 12.50 kg/ sqm) | 12.06 | Sqm | 10.00 | 1100.00 | 13266.00 | 1100.00 | 13266.00 | 13266.00 | MRITYUNJAY CONSTRUCTION, Archit Infraventure
153.00 | Filling the gap in between aluminium frame and adjacent RCC/Brickwork/ Stone Work by providing weather silicon sealant over backer rod of approved quality as per architectural drawings and direction of Engineer-in-charge
154.00 | Upto 5mm depth and 5mm width | 41.10 | Meter | 10.00 | 80.00 | 3288.00 | 80.00 | 3288.00 | 3288.00 | MRITYUNJAY CONSTRUCTION, Archit Infraventure
155.00 | WATER PROOFING
156.00 | Providing and laying integral cement based water proofing treatment including preparation of surface as required for treatment of roofs, balconies, terraces etc consisting of following operations: (a) Applying a slurry coat of neat cement using 2.75 kg/sqm of cement admixed with water proofing compound conforming to IS. 2645 and approved by Engineer-in-charge over the RCC slab including adjoining walls upto 300 mm height including cleaning the surface before treatment. (b) Laying brick bats with mortar using broken bricks/brick bats 25mm to 115 mm size with 50% of cement mortar 1:5 (1 cement : 5 coarse sand) admixed with water proofing compound conforming to IS : 2645 and approved by Engineer-in-charge over 20 mm thick layer of cement mortar of mix 1:5 (1 cement :5 coarse sand ) admixed with water proofing compound conforming to IS : 2645 and approved by Engineer-in-charge to required slope and treating similarly the adjoining walls upto 300 mm height including rounding of junctions of walls and slabs.
157.00 | (c) After two days of proper curing applying a second coat of cement slurry using 2.75 kg/ sqm of cement admixed with water proofing compound conforming to IS : 2645 and approved by Engineerin-charge. (d) Finishing the surface with 20 mm thick jointless cement mortar of mix 1:4 (1 cement :4 coarse sand) admixed with water proofing compound conforming to IS : 2645 and approved by Engineerin-charge including laying glass fibre cloth of approved quality in top layer of plaster and finally finishing the surface with trowel with neat cement slurry and making pattern of 300x300 mm square 3 mm deep. (e) The whole terrace so finished shall be flooded with water for a minimum period of two weeks for curing and for final test.“All above operations to be done in order and as directed and specified by the Engineer-in-Charge :
158.00 | With average thickness of 120 mm and minimumthickness at khurra as 65 mm. | 5.09 | Sqm | 100.00 | 1500.00 | 7635.00 | 1500.00 | 7635.00 | 7635.00 | MRITYUNJAY CONSTRUCTION, Archit Infraventure
159.00 | ELECTRICAL WORKS
160.00 | SUBHEAD- I: DISTRIBUTION BOARD
161.00 | Supplying and fixing following way, single pole and neutral, sheet steel, MCB distribution board, 240 V, on surface/ recess complete with tinned copper bus bar, neutral bus bar, earth bar, din bar, interconnections, powder painted including earthing etc. as required. (But without MCB/RCCB/Isolator)
162.00 | 6 way, Double door | 1.00 | Nos | 100.00 | 2200.00 | 2200.00 | 2200.00 | 2200.00 | 2200.00 | MRITYUNJAY CONSTRUCTION, Archit Infraventure
163.00 | 8 way, Double door | 5.00 | Nos | 10.00 | 100.00 | 500.00 | 100.00 | 500.00 | 500.00 | MRITYUNJAY CONSTRUCTION, Archit Infraventure
164.00 | 12 way, Double door | 5.00 | Nos | 10.00 | 100.00 | 500.00 | 100.00 | 500.00 | 500.00 | MRITYUNJAY CONSTRUCTION, Archit Infraventure
165.00 | Supplying and fixing following way, horizontal type three pole and neutral, sheet steel, MCB distribution board, 415 V, on surface/ recess, complete with tinned copper bus bar, neutral bus bar, earth bar, din bar, interconnections, powder painted including earthing etc. as required. (But without MCB/RCCB/ Isolator)
166.00 | 4way Double door | 5.00 | Nos | 10.00 | 100.00 | 500.00 | 100.00 | 500.00 | 500.00 | MRITYUNJAY CONSTRUCTION, Archit Infraventure
167.00 | 6 way Double door | 5.00 | Nos | 10.00 | 100.00 | 500.00 | 100.00 | 500.00 | 500.00 | MRITYUNJAY CONSTRUCTION, Archit Infraventure
168.00 | 8 way Double door | 1.00 | Nos | 10.00 | 3500.00 | 3500.00 | 3500.00 | 3500.00 | 3500.00 | MRITYUNJAY CONSTRUCTION, Archit Infraventure
169.00 | Supplying and fixing following rating, double pole, 240 volts, isolator in the existing MCB DB complete with connections, testing and commissioning etc. as required.
170.00 | 40 amps | 1.00 | Nos | 10.00 | 400.00 | 400.00 | 400.00 | 400.00 | 400.00 | MRITYUNJAY CONSTRUCTION, Archit Infraventure
171.00 | 63 amps | 5.00 | Nos | 10.00 | 20.00 | 100.00 | 20.00 | 100.00 | 100.00 | MRITYUNJAY CONSTRUCTION, Archit Infraventure
172.00 | Supplying and fixing following rating, four pole, 415 volts, isolator in the existing MCB DB complete with connections, testing and commissioning etc. as required.
173.00 | 40 amps | 5.00 | Nos | 10.00 | 50.00 | 250.00 | 50.00 | 250.00 | 250.00 | MRITYUNJAY CONSTRUCTION, Archit Infraventure
174.00 | 63 amps | 1.00 | Nos | 10.00 | 900.00 | 900.00 | 900.00 | 900.00 | 900.00 | MRITYUNJAY CONSTRUCTION, Archit Infraventure
175.00 | Supplying and fixing 5 amps to 32 amps rating, 240/415 volts, "C" curve, miniature circuit breaker suitable for inductive load of following poles in the existing MCB DB complete with connections, testing and commissioning etc. as required.
176.00 | Single pole | 24.00 | Nos | 10.00 | 200.00 | 4800.00 | 200.00 | 4800.00 | 4800.00 | MRITYUNJAY CONSTRUCTION, Archit Infraventure
177.00 | Supplying and fixing single pole blanking plate in the existing MCB DB complete etc. as required. | 3.00 | Nos | 10.00 | 500.00 | 1500.00 | 500.00 | 1500.00 | 1500.00 | MRITYUNJAY CONSTRUCTION, Archit Infraventure
178.00 | Supplying and fixing following rating, double pole, single phase and neutral, 240 volts, residual current circuit breaker ( RCCB), having a sensitivity current upto 30 milliamperes in the existing MCB DB complete with connections, testing and commissioning etc as required.
179.00 | 63 amps | 3.00 | Nos | 10.00 | 2000.00 | 6000.00 | 2000.00 | 6000.00 | 6000.00 | MRITYUNJAY CONSTRUCTION, Archit Infraventure
180.00 | SUB-HEAD - II : INTERNAL WIRING
181.00 | Wiring for light point/ fan point/ exhaust fan point/ call bell point with 1.5 sq.mm FRLS PVC insulated copper conductor single core cable in surface / recessed medium class PVC conduit, with modular switch, modular plate, suitable GI box and earthing the point with 1.5 sq.mm. FR PVC insulated copper conductor single core cable etc as required.
182.00 | Group – A | 22.00 | Point | 10.00 | 800.00 | 17600.00 | 800.00 | 17600.00 | 17600.00 | MRITYUNJAY CONSTRUCTION, Archit Infraventure
183.00 | Wiring for group controlled (looped) light point/fan point/exhaust fan point/ call bell point (without independent switch etc.) with1.5 sq. mm FRLS PVC insulated copper conductor single core cable in surface/ recessed PVC conduit, and earthing the pointwith 1.5 sq. mm FRLS PVC insulated copper conductor single core cable etc. as required.
184.00 | Group – A | 6.00 | Point | 100.00 | 200.00 | 1200.00 | 200.00 | 1200.00 | 1200.00 | MRITYUNJAY CONSTRUCTION, Archit Infraventure
185.00 | Wiring for circuit/ submain wiring alongwith earth wire with the following sizes of FRLS PVC insulated copper conductor, single core cable in surface/ recessed medium class PVC conduit as required
186.00 | 2 X 1.5 sq. mm + 1 X 1.5 sq. mm earth wire | 80.00 | Meter | 100.00 | 200.00 | 16000.00 | 200.00 | 16000.00 | 16000.00 | MRITYUNJAY CONSTRUCTION, Archit Infraventure
187.00 | 2 X 2.5 sq. mm + 1 X 2.5 sq. mm earth wire | 80.00 | Meter | 10.00 | 200.00 | 16000.00 | 200.00 | 16000.00 | 16000.00 | MRITYUNJAY CONSTRUCTION, Archit Infraventure
188.00 | 2 X 4 sq. mm + 1 X 4sq. mm earth wire | 5.00 | Meter | 10.00 | 5.00 | 25.00 | 5.00 | 25.00 | 25.00 | MRITYUNJAY CONSTRUCTION, Archit Infraventure
189.00 | 2 X 6 sq. mm + 1 X 6 sq. mm earth wire | 40.00 | Meter | 10.00 | 300.00 | 12000.00 | 300.00 | 12000.00 | 12000.00 | MRITYUNJAY CONSTRUCTION, Archit Infraventure
190.00 | 2 X 10 sq. mm + 1 X 6 sq. mm earth wire | 10.00 | Meter | 10.00 | 400.00 | 4000.00 | 400.00 | 4000.00 | 4000.00 | MRITYUNJAY CONSTRUCTION, Archit Infraventure
191.00 | 2 X 16 sq. mm + 1 X 6 sq. mm earth wire | 10.00 | Meter | 10.00 | 400.00 | 4000.00 | 400.00 | 4000.00 | 4000.00 | MRITYUNJAY CONSTRUCTION, Archit Infraventure
192.00 | 4 X 6 sq. mm + 2 X 6 sq. mm earth wire | 10.00 | Meter | 10.00 | 400.00 | 4000.00 | 400.00 | 4000.00 | 4000.00 | MRITYUNJAY CONSTRUCTION, Archit Infraventure
193.00 | 4 x 10 sq.mm + 2 x 6 sq.mm. earth wire | 10.00 | Meter | 10.00 | 500.00 | 5000.00 | 500.00 | 5000.00 | 5000.00 | MRITYUNJAY CONSTRUCTION, Archit Infraventure
194.00 | 4 x 16 sq.mm + 2 x 6 sq.mm. earth wire | 10.00 | Meter | 10.00 | 500.00 | 5000.00 | 500.00 | 5000.00 | 5000.00 | MRITYUNJAY CONSTRUCTION, Archit Infraventure
195.00 | Supplying and fixing suitable size GI box with modular plate and cover in front on surface or in recess, including providing and fixing 3 pin 5/6 amps modular socket outlet and 5/6 amps modular switch, connection etc. as required. (For light plugs to be used in residential buildings). | 12.00 | Each | 10.00 | 400.00 | 4800.00 | 400.00 | 4800.00 | 4800.00 | MRITYUNJAY CONSTRUCTION, Archit Infraventure
196.00 | Supplying and fixing suitable size GI box with modular plate and cover in front on surface or in recess, including providing and fixing 6 pin 5/6 & 15/16 amps modular socket outlet and 15/16 amps modular switch, connection etc. as required. | 8.00 | Each | 10.00 | 500.00 | 4000.00 | 500.00 | 4000.00 | 4000.00 | MRITYUNJAY CONSTRUCTION, Archit Infraventure
197.00 | Supplying and fixing 20 amps, 240 volts, SPN industrial type, socket outlet, with 2 pole and earth, metal enclosed plug top along with 20 amps "C" curve, SP, MCB, in sheet steel enclosure, on surface or in recess, with chained metal cover for the socket out let and complete with connections, testing and commissioning etc. as required. | 2.00 | Each | 10.00 | 1300.00 | 2600.00 | 1800.00 | 3600.00 | 2600.00 | MRITYUNJAY CONSTRUCTION
198.00 | Wiring for light/ power plug with 2X4 sq. mm FRLS PVC insulated copper conductor single core cable in surface/ recessed medium class PVC conduit alongwith 1 No 4 sq. mm FRLS PVC insulated copper conductor single core cable for loop earthing as required.Make:KEI,Worldcab,RR Kable,Bonton | 48.00 | Meter | 10.00 | 300.00 | 14400.00 | 331.00 | 15888.00 | 14400.00 | MRITYUNJAY CONSTRUCTION
199.00 | Wiring for light/ power plug with 4X4 sq. mm FRLS PVC insulated copper conductor single core cable in surface/ recessed medium class PVC conduit alongwith 2 Nos 4 sq. mm FRLS PVC insulated copper conductor single core cable for loop earthing as required.Make:KEI,Worldcab,RR Kable,Bonton | 16.00 | Meter | 10.00 | 400.00 | 6400.00 | 476.00 | 7616.00 | 6400.00 | MRITYUNJAY CONSTRUCTION
200.00 | Supplying and fixing of call bell / buzzer suitable for single phase,230 volt complete as required. | 1.00 | Each | 100.00 | 90.00 | 90.00 | 90.00 | 90.00 | 90.00 | MRITYUNJAY CONSTRUCTION, Archit Infraventure
201.00 | SUB-HEAD III - FANS & LIGHT FIXTURES:
202.00 | Supply, installation, testing & commissioning of 4ft Linear LED luminaire delivering an initial system lumen of 2000 lumens & the luminaire shall be with system efficacy ≥ 100 lm / W. The luminaire Housing shall be made of PC & the diffuser shall be of polycarbonate/PMMA. The operating CCT shall be 6500K with CRI of ≥80. The luminaire shall be with BIS Registered electronic driver with input voltage range of 150 to 270V , THD ≤ 20% & PF ≥ 0.95 , 50,000 Hrs LED Life with L70 Criteria, IP20. The LED Driver shall be easily avaiable in India for repair and service. The LED shall be SMD type. Luminaire shall have minimum surge protection of 2KV.The luminaire shall be with following certifications: LM79 & LM80 issued by LED manufacture along with Photo Biological Safety Standard. | 2.00 | Each | 100.00 | 4000.00 | 8000.00 | 4000.00 | 8000.00 | 8000.00 | MRITYUNJAY CONSTRUCTION, Archit Infraventure
203.00 | Supply, installation, testing & commissioning of 12W Recessed mounted Round Led Downlighter & the luminaire shall be with system efficacy ≥ 95 lm / W. IP20 , Optics: PMMA LGP/Polysterene Diffuser. The operating CCT shall be 6000K with CRI of ≥80. The luminaire shall be with BIS Registered electronic driver with input voltage range of 150 to 270V & PF ≥ 0.9,The LED Driver shall be easily avaiable in India for repair and service. The LED shall be SMD type. Luminaire shall have minimum surge protection of 2KV.The luminaire shall be with following certifications: LM79 & LM80 issued by LED manufacturer along with Photo Biological Safety Standard. | 1.00 | Each | 10.00 | 1700.00 | 1700.00 | 1700.00 | 1700.00 | 1700.00 | MRITYUNJAY CONSTRUCTION, Archit Infraventure
204.00 | Supply, Installation, Testing & Commissioning of 10W surface mounted Bulkhead light with 5700K ANSI BIN, made of PDC aluminium housing having powder coating with high efficiency PC diffuser for homogeneous light distribution. Fixture should have minimum efficacy at System level (Not Chip Level) ≥85 lumens/watt and a minimum system lumen output of >850 lumens. Luminaire should have 70% of luminous flux after 50,000 operating hours (L70), CCT of 5700 ANSI BIN (SDCM≤5), CRI >80, PF >0.95, THD<10%, IP-65, Operating working temp range - 0°C to 50°C and an operating Voltage Range of 150 - 270V. Internal Surge Protection ≥ 2.5KV. . | 6.00 | Each | 10.00 | 2500.00 | 15000.00 | 2500.00 | 15000.00 | 15000.00 | MRITYUNJAY CONSTRUCTION, Archit Infraventure
205.00 | Supply, Installation, Testing & Commissioning of recess mounted round LED luminaire 18 watt, made of die cast aluminium alloy body having white powder coating with high Translucent Frosted PS/PMMA diffuser for homogeneous light distribution. Fixture should have minimum efficacy at System level (Not Chip Level) ≥110 lumens/watt and a minimum system lumen output of >1650 lumens. Luminaire should have 70% of luminous flux after 50,000 operating hours (L70), CCT 5700K ANSI BIN, CRI >80, PF >0.95, THD<15%, IP20, LED Driver: Constant Cuurent Type withstand capacity of 48 Hrs in case of 100Vac, Operating working temp range - 0°C to 50°C and an operating Voltage Range of 150 - 270V. Surge Protection ≥ 2.5KV. Fixture comply to IS /IEC Standrads, Dimensions, Cut out of Ø144 mm±2mm . Fixture height should not less than 40mm, LED. | 9.00 | Each | 10.00 | 2100.00 | 18900.00 | 2100.00 | 18900.00 | 18900.00 | MRITYUNJAY CONSTRUCTION, Archit Infraventure
206.00 | SITC of pre-wired 600mm, 10Watt LED Light fitting (Application as Mirror Light) complete with all accessories, housing made of Extruded Aluminium, System Efficacy ->100 LPW or above and a minimum system lumen output of >1000 lumens with CRI >80, 6500K ANSI BIN. suitable for 220 V, 50 Hz, The luminare rated life (L70) >50000 Hours with High efficiency driver with Surge Protection ≥ 2.5KV, over voltage protection, short circuit protection and operating at Power Factor >0.95,THD <10% including connection with 1.5 sq. mm PVC insulated, copper conductor, single core cable and earthing etc as required. | 1.00 | Each | 10.00 | 500.00 | 500.00 | 500.00 | 500.00 | 500.00 | MRITYUNJAY CONSTRUCTION, Archit Infraventure
207.00 | Supply, Installation, Testing & Commissioning of 15W Decorative WALL BRACKET LIGHT, Housing Material Cast Aluminium with B22 Holder Tye, Diffuser Material PPR with TIN Coated Powder Coated Finish, Suitable of used with 15W LED . | 2.00 | Each | 10.00 | 2000.00 | 4000.00 | 3000.00 | 6000.00 | 4000.00 | MRITYUNJAY CONSTRUCTION
208.00 | Supply, Installation, Testing and Commissioning of 1200 mm sweep, BEE 5 star rated, ceiling fan with Brush Less Direct Current (BLDC) Motor, class of insulation: B, 3 nos. blades, 30 cm long down rod, 2 nos. canopies, shackle kit, safety rope, copper winding, Power Factor not less than 0.9, Service Value (CM/M/W) minimum 6.00, Air delivery minimum 210 Cum/Min , 350 RPM (tolerance as per IS : 374-2019), THD less than 10%, remote or electronic regulator unit for speed control and all remaining accessories including safety pin, nut bolts, washers, temperature rise=75 degree C (max.), insulation resistance more than 2 mega ohm, suitable for 230 V, 50 Hz, single phase AC Supply, earthing etc. complete as r | 3.00 | Each | 10.00 | 2500.00 | 7500.00 | 2900.00 | 8700.00 | 7500.00 | MRITYUNJAY CONSTRUCTION
209.00 | SITC Fresh air fan 300 mm | 2.00 | Each | 10.00 | 1500.00 | 3000.00 | 1564.00 | 3128.00 | 3000.00 | MRITYUNJAY CONSTRUCTION
210.00 | SUB HEAD - IV : SERVER, DATA & NETWORKING
211.00 | Supplying and fixing following modular switch/ socket on the existing modular plate & switch box including connections but excluding modular plate etc. as required.
212.00 | Telephone socket outlet | 1.00 | Each | 10.00 | 100.00 | 100.00 | 100.00 | 100.00 | 100.00 | MRITYUNJAY CONSTRUCTION, Archit Infraventure
213.00 | TV antenna socket outlet | 1.00 | Each | 10.00 | 100.00 | 100.00 | 100.00 | 100.00 | 100.00 | MRITYUNJAY CONSTRUCTION, Archit Infraventure
214.00 | Supplying and fixing of RJ-11/RJ 45 (Both Twin socket)I/O Telephone outlet with shutters along with suitable base plate,key stone and surface/concealed back boxes of adequate module size, etc comple in all respect. | 1.00 | Each | 10.00 | 200.00 | 200.00 | 200.00 | 200.00 | 200.00 | MRITYUNJAY CONSTRUCTION, Archit Infraventure
215.00 | Supplying and fixing following size/ modules, GI box alongwith modular base & cover plate for modular switches in recess etc as required.
216.00 | 1 or 2 Module (75mmX75mm) | 3.00 | Each | 10.00 | 200.00 | 600.00 | 200.00 | 600.00 | 600.00 | MRITYUNJAY CONSTRUCTION, Archit Infraventure
217.00 | Supplying, laying, testing and commissioning of following size anealed tinned copper conductor PVC insulated and sheathed armoured copper telephone cables with suitable clamps, saddles and including making terminal joints complete as required.
218.00 | 10 pair | 20.00 | Meter | 10.00 | 70.00 | 1400.00 | 70.00 | 1400.00 | 1400.00 | MRITYUNJAY CONSTRUCTION, Archit Infraventure
219.00 | CABLING AND CONDUITING
220.00 | Supplying and drawing of UTP 4 pair CAT 6 LAN Cable in the existing surface/ recessed steel/ PVC conduit as required.
221.00 | 1 run of cable | 20.00 | Meter | 10.00 | 50.00 | 1000.00 | 50.00 | 1000.00 | 1000.00 | MRITYUNJAY CONSTRUCTION, Archit Infraventure
222.00 | Supplying, fixing, connecting & testing of Telephone Tag Block krone type in a suitable size 1.6 mm thick dust and vermin proof Sheet steel enclosure duly painted by synthetic enamel over anti corrosive primer, lockable and hinged cover with provision for cable through glands complete in all respects.
223.00 | 10 pair Krone | 1.00 | Each | 100.00 | 100.00 | 100.00 | 100.00 | 100.00 | 100.00 | MRITYUNJAY CONSTRUCTION, Archit Infraventure
224.00 | Supplying and drawing co-axial TV cable RG-6 grade, 0.7 mm solid copper conductor PE insulated, shielded with fine tinned copper braid and protected with PVC sheath in the existing surface/ recessed steel/ PVC conduit as required. | 20.00 | Meter | 100.00 | 40.00 | 800.00 | 40.00 | 800.00 | 800.00 | MRITYUNJAY CONSTRUCTION, Archit Infraventure
225.00 | Supplying and fixing of following sizes of medium class PVC conduit along with accessories in surface/recess including cutting the wall and making good the same in case of recessed conduit as required
226.00 | 25 mm | 60.00 | Meter | 10.00 | 125.00 | 7500.00 | 125.00 | 7500.00 | 7500.00 | MRITYUNJAY CONSTRUCTION, Archit Infraventure
227.00 | SUB HEAD - V : LIGHTNING PROTECTION SYSTEM
228.00 | Providing and fixing of lightning conductor finial, made of 25mm dia 300mm long, copper tube, having single prong at top, with 85mm dia 6 mm thick copper base plate including holes etc. complete as required. | 2.00 | Each | 10.00 | 450.00 | 900.00 | 450.00 | 900.00 | 900.00 | MRITYUNJAY CONSTRUCTION, Archit Infraventure
229.00 | Jointing copper / G.I. tape (with another copper/ G I tape, base of the finial or any other metallic object) by riveting / nut bolting/ sweating and soldering etc as required. | 20.00 | Each | 10.00 | 100.00 | 2000.00 | 100.00 | 2000.00 | 2000.00 | MRITYUNJAY CONSTRUCTION, Archit Infraventure
230.00 | Providing and fixing GI tape 20mm x 3mm thick on parapet or surface of wall for lightning conductor as required. (for horizontal run). | 30.00 | Meter | 10.00 | 110.00 | 3300.00 | 110.00 | 3300.00 | 3300.00 | MRITYUNJAY CONSTRUCTION, Archit Infraventure
231.00 | Providing and fixing G.I. tape 20mm x 3mm thick on parapet or surface of wall for lightning conductor as required. (For vertical run.) | 20.00 | Meter | 10.00 | 170.00 | 3400.00 | 170.00 | 3400.00 | 3400.00 | MRITYUNJAY CONSTRUCTION, Archit Infraventure
232.00 | Providing and fixing testing joint, made of 20mm x 3mm thick G.I. strip, 125mm long with 4 Nos. of G.I. bolts, nuts, check nuts and spring washers etc. complete as required. | 15.00 | Each | 10.00 | 100.00 | 1500.00 | 100.00 | 1500.00 | 1500.00 | MRITYUNJAY CONSTRUCTION, Archit Infraventure
233.00 | Providing and laying G.I. tape, 32mm x 6mm thick, from earth electrode directly in ground as required. | 30.00 | Meter | 10.00 | 170.00 | 5100.00 | 170.00 | 5100.00 | 5100.00 | MRITYUNJAY CONSTRUCTION, Archit Infraventure
234.00 | Earthing with G.I. earth pipe 4.5 metre long, 40mm dia including accessories, and providing masonry enclosure with cover plate having locking arrangement etc. with charcoal or coke and salt complete as required. | 2.00 | Set | 10.00 | 6000.00 | 12000.00 | 6000.00 | 12000.00 | 12000.00 | MRITYUNJAY CONSTRUCTION, Archit Infraventure
235.00 | PLUMBING WORKS
236.00 | SANITARY INSTALLATIONS
237.00 | Providing and fixing white vitreous china pedestal type water closet(European type W.C. pan) with seat and lid, 10 litre low level whiteP.V.C. flushing cistern, including flush pipe, with manually controlled device (handle lever), conforming to IS : 7231, with all fittings andfixtures complete, including cutting and making good the walls andfloors wherever required :W.C. pan with ISI marked black solid plastic seat and lid | 1.00 | Each | 10.00 | 5000.00 | 5000.00 | 5000.00 | 5000.00 | 5000.00 | MRITYUNJAY CONSTRUCTION, Archit Infraventure
238.00 | Providing and fixing of Health Faucet of approved quality with 1.5m long plastic NBR braided pipe (SS braiding) flexible pipe, wall hooked complete as required. | 1.00 | Each | 10.00 | 1000.00 | 1000.00 | 1000.00 | 1000.00 | 1000.00 | MRITYUNJAY CONSTRUCTION, Archit Infraventure
239.00 | Providing and fixing wash basin with C.I. brackets, 15 mm dia CP Brass single hole basin mixer of approved quality and make, including painting of fittings and brackets, cutting and making good the walls wherever required:- | 1.00 | Each | 10.00 | 4000.00 | 4000.00 | 4000.00 | 4000.00 | 4000.00 | MRITYUNJAY CONSTRUCTION, Archit Infraventure
240.00 | Providing and fixing white vitreous china pedestal for wash basin completely recessed at the back for the reception of pipes and fittings. | 1.00 | Each | 10.00 | 1300.00 | 1300.00 | 1300.00 | 1300.00 | 1300.00 | MRITYUNJAY CONSTRUCTION, Archit Infraventure
241.00 | Providing and fixing P.V.C. waste pipe for sink or wash basin including P.V.C. waste fittings complete.
242.00 | Flexible pipe
243.00 | 32 mm dia | 1.00 | Each | 100.00 | 100.00 | 100.00 | 100.00 | 100.00 | 100.00 | MRITYUNJAY CONSTRUCTION, Archit Infraventure
244.00 | 40 mm dia | 1.00 | Each | 100.00 | 100.00 | 100.00 | 100.00 | 100.00 | 100.00 | MRITYUNJAY CONSTRUCTION, Archit Infraventure
245.00 | Providing and fixing PTMT Waste Coupling for wash basin and sink,of approved quality and colour.
246.00 | Waste coupling 31 mm dia of 79 mm length and 62mm breadth weighing not less than 45 gms | 1.00 | Each | 10.00 | 100.00 | 100.00 | 100.00 | 100.00 | 100.00 | MRITYUNJAY CONSTRUCTION, Archit Infraventure
247.00 | Waste coupling 38 mm dia of 83 mm length and 77mm breadth, weighing not less than 60 gms | 1.00 | Each | 10.00 | 100.00 | 100.00 | 100.00 | 100.00 | 100.00 | MRITYUNJAY CONSTRUCTION, Archit Infraventure
248.00 | Providing and fixing Stainless Steel A ISI 304 (18/8) kitchen sink as per IS:13983 with C.I. brackets and stainless steel plug 40 mm,including painting of fittings and brackets, cutting and making good the walls wherever required :
249.00 | Kitchen sink with drain board
250.00 | 510x1040 mm bowl depth 250 mm | 1.00 | Each | 10.00 | 5500.00 | 5500.00 | 5500.00 | 5500.00 | 5500.00 | MRITYUNJAY CONSTRUCTION, Archit Infraventure
251.00 | Providing and fixing CP brass single lever low flow wall mounted Sink mixer with 15 mm CP brass single lever swivel spout with waste complete with flow rate 2.5 litre per minute at 3 bar including cutting and making good the walls where required. | 1.00 | Each | 10.00 | 2100.00 | 2100.00 | 2100.00 | 2100.00 | 2100.00 | MRITYUNJAY CONSTRUCTION, Archit Infraventure
252.00 | Providing , Fixing of CP Brass Shower Mixer with provision of overhead shower with 115mm long bend pipe, in built spout, spout/shower selector with flow rate 3.8 litre per minute at 3 bar, wall flange complete with all accessories as required and making good the walls wherever required | 1.00 | Each | 10.00 | 3300.00 | 3300.00 | 3300.00 | 3300.00 | 3300.00 | MRITYUNJAY CONSTRUCTION, Archit Infraventure
253.00 | Providing , Fixing of CP Brass 450mm long Shower Arm with wall flange and pressure adjustable Overhead Shower with rubit cleaning system with flow rate 6 litre per minute at 3 bar complete with all accessories as required and making good the walls wherever required | 1.00 | Each | 10.00 | 3000.00 | 3000.00 | 3000.00 | 3000.00 | 3000.00 | MRITYUNJAY CONSTRUCTION, Archit Infraventure
254.00 | Central Hole Basin Mixer without Popup Waste System with 450mm Long Braided Hoses | 1.00 | Each | 10.00 | 6000.00 | 6000.00 | 6000.00 | 6000.00 | 6000.00 | MRITYUNJAY CONSTRUCTION, Archit Infraventure
255.00 | Providing and fixing 600x450 mm beveled edge mirror of superior glass (of approved quality) complete with 6 mm thick hard board ground fixed to wooden cleats with C.P. brass screws and washers complete. | 1.00 | Each | 10.00 | 1200.00 | 1200.00 | 1200.00 | 1200.00 | 1200.00 | MRITYUNJAY CONSTRUCTION, Archit Infraventure
256.00 | Providing and fixing PTMT grating of approved quality and colour.
257.00 | Circular type
258.00 | 125 mm nominal dia with 25 mm waste hole | 1.00 | Each | 10.00 | 30.00 | 30.00 | 30.00 | 30.00 | 30.00 | MRITYUNJAY CONSTRUCTION, Archit Infraventure
259.00 | Providing and fixing toilet paper holder :
260.00 | C.P. brass | 1.00 | Each | 10.00 | 650.00 | 650.00 | 650.00 | 650.00 | 650.00 | MRITYUNJAY CONSTRUCTION, Archit Infraventure
261.00 | Providing and fixing PTMT liquid soap container 109 mm wide, 125 mm high and 112 mm distance from wall of standard shape with bracket of the same materials with snap fittings of approved quality and colour, weighing not less than 105 gms. | 1.00 | Each | 10.00 | 125.00 | 125.00 | 125.00 | 125.00 | 125.00 | MRITYUNJAY CONSTRUCTION, Archit Infraventure
262.00 | Providing and fixing C.P. brass stop cock (concealed) of standard design and of approved make conforming to IS:8931.
263.00 | 15 mm nominal bore | 1.00 | Each | 10.00 | 550.00 | 550.00 | 550.00 | 550.00 | 550.00 | MRITYUNJAY CONSTRUCTION, Archit Infraventure
264.00 | Providing and fixing PTMT soap Dish Holder having length of 138mm, breadth 102mm, height of 75mm with concealed fitting arrangements, weighing not less than 106 gms. | 1.00 | Each | 10.00 | 80.00 | 80.00 | 80.00 | 80.00 | 80.00 | MRITYUNJAY CONSTRUCTION, Archit Infraventure
265.00 | Providing and fixing C.P. brass bib cock of approved quality conforming to IS:8931 :
266.00 | 15 mm nominal bore | 4.00 | Each | 100.00 | 450.00 | 1800.00 | 450.00 | 1800.00 | 1800.00 | MRITYUNJAY CONSTRUCTION, Archit Infraventure
267.00 | Providing and fixing C.P. brass long nose bib cock of approved quality conforming to IS standards and weighing not less than 810 gms.
268.00 | 15 mm nominal bore | 2.00 | Each | 100.00 | 600.00 | 1200.00 | 600.00 | 1200.00 | 1200.00 | MRITYUNJAY CONSTRUCTION, Archit Infraventure
269.00 | Providing and fixing PTMT towel rail complete with brackets fixed to wooden cleats with CP brass screws with concealed fittings arrangement of approved quality and colour.
270.00 | 450 mm long towel rail with total length of 495 mm,78 mm wide and effective height of 88 mm, weighing not less than 170 gms | 1.00 | Each | 10.00 | 500.00 | 500.00 | 500.00 | 500.00 | 500.00 | MRITYUNJAY CONSTRUCTION, Archit Infraventure
271.00 | Providing and fixing PTMT towel ring trapezoidal shape 215 mm long,200 mm wide with minimum distances of 37 mm from wall face with concealed fittings arrangement of approved quality and colour,weighing not less than 88 gms. | 1.00 | Each | 10.00 | 190.00 | 190.00 | 190.00 | 190.00 | 190.00 | MRITYUNJAY CONSTRUCTION, Archit Infraventure
272.00 | Providing, Installing & fixing storage type water heater of approved shade with copper container, glasswool insulation,stove enamelled M.S jacket, thermostatically controlled inner heater with pilot neon lamps, 15mm inlet stop cock valve, on inlet connection, 15mm dia C.P flexible connection pipe in inlet & outlet suitable for working pressure of 8 kg/sqcm complete as required.
273.00 | Capacity 25 litres size 448X448X345mm | 2.00 | Each | 10.00 | 14000.00 | 28000.00 | 14000.00 | 28000.00 | 28000.00 | MRITYUNJAY CONSTRUCTION, Archit Infraventure
274.00 | INTERNAL SEWERAGE & DRAINAGE
275.00 | Providing and fixing uPVC SWR Pipes class B (IS:13592) with all injection moulded fittings(door or plain) viz elbolws, bends, tees, junctions, shoe bends, couplers, offsets, cowel etc. complete including jointing with solvent cement including GI supports, cutting and making good the walls wherever required. Nothing extra will be paid for supports.(Vertical Soil, waste, balcony waste & rain water pipes)
276.00 | 110 OD | 10.00 | Meter | 10.00 | 700.00 | 7000.00 | 700.00 | 7000.00 | 7000.00 | MRITYUNJAY CONSTRUCTION, Archit Infraventure
277.00 | Providing and fixing uPVC floor drain consisting of PVC reducing elbow 110 x 63mm (Grating and pvc pipe to be paid separately), complete as directed by the Project Manager. | 3.00 | Each | 10.00 | 800.00 | 2400.00 | 800.00 | 2400.00 | 2400.00 | MRITYUNJAY CONSTRUCTION, Archit Infraventure
278.00 | Providing and fixing uPVC SWR P Trap with minimum 50mm water seal conforming to IS 13592
279.00 | 110 mm inlet & 110 mm outlet | 1.00 | Each | 10.00 | 600.00 | 600.00 | 600.00 | 600.00 | 600.00 | MRITYUNJAY CONSTRUCTION, Archit Infraventure
280.00 | Providing and fixing PVC COP /FCO with suitable insert keys for opening as per approved sample, properly jointed to soil and waste pipe as per requirement, complete as per instructions of the Engineer in charge.
281.00 | For 110 mm dia pipe | 2.00 | Each | 10.00 | 550.00 | 1100.00 | 550.00 | 1100.00 | 1100.00 | MRITYUNJAY CONSTRUCTION, Archit Infraventure
282.00 | Excavating trenches of required width for pipes, cables, etc including excavation for sockets, and dressing of sides, ramming of bottoms, depth upto 1.5 m including getting out the excavated soil, and then returning the soil as required, in layers not exceeding 20 cm in depth, including consolidating each deposited layer by ramming, watering, etc. and disposing of surplus excavated soil as directed, within a lead of 50 m :
283.00 | All Kind of Soil
284.00 | Pipes, cables etc. exceeding 80 mm dia. but not exceeding 300 mm dia. | 15.00 | Meter | 10.00 | 400.00 | 6000.00 | 400.00 | 6000.00 | 6000.00 | MRITYUNJAY CONSTRUCTION, Archit Infraventure
285.00 | Earth work in excavation by mechanical means (Hydraulic excavator) / manual means over areas (exceeding 30cm in depth. 1.5 m in width as well as 10 sqm on plan) including disposal of excavated earth, lead upto 50m and lift upto 1.5m, disposed earth to be levelled and neatly dressed.
286.00 | All Kind of Soil | 8.00 | cum | 10.00 | 200.00 | 1600.00 | 200.00 | 1600.00 | 1600.00 | MRITYUNJAY CONSTRUCTION, Archit Infraventure
287.00 | Filling available excavated earth (excluding rock) in trenches, plinth, sides of foundations etc. in layers not exceeding 20cm in depth, consolidating each deposited layer by ramming and watering, lead up to 50 m and lift upto 1.5 m. | 2.00 | Cum | 10.00 | 200.00 | 400.00 | 200.00 | 400.00 | 400.00 | MRITYUNJAY CONSTRUCTION, Archit Infraventure
288.00 | Providing and laying non-pressure NP2 class (light duty) R.C.C. pipes with collars jointed with stiff mixture of cement mortar in the proportion of 1:2 (1 cement : 2 fine sand) including testing of joints etc. complete :
289.00 | 150 mm diameter | 15.00 | Meter | 10.00 | 450.00 | 6750.00 | 450.00 | 6750.00 | 6750.00 | MRITYUNJAY CONSTRUCTION, Archit Infraventure
290.00 | Providing and laying cement concrete 1:5:10 (1 cement : 5 coarse sand : 10 graded stone aggregate 40 mm nominal size) up to haunches of S.W. pipes including bed concrete as per standard design :
291.00 | 150 mm diameter S.W. pipe | 15.00 | Meter | 10.00 | 600.00 | 9000.00 | 600.00 | 9000.00 | 9000.00 | MRITYUNJAY CONSTRUCTION, Archit Infraventure
292.00 | Constructing brick masonry manhole in cement mortar 1:4 ( 1 cement : 4 coarse sand ) with R.C.C. top slab with 1:2:4 mix (1 cement : 2 coarse sand : 4 graded stone aggregate 20 mm nominal size), foundation concrete 1:4:8 mix (1 cement : 4 coarse sand : 8 graded stone aggregate 40 mm nominal size), inside plastering 12 mm thick with cement mortar 1:3 (1 cement : 3 coarse sand) finished with floating coat of neat cement and making channels in cement concrete 1:2:4 (1 cement : 2 coarse sand : 4 graded stone aggregate 20 mm nominal size) finished with a floating coat of neat cement complete as per standard design :
293.00 | Inside size 90x80 cm and 45 cm deep including C.I. cover with frame (light duty) 455x610 mm internal dimensions, total weight of cover and frame to be not less than 38 kg (weight of cover 23 kg and weight of frame 15 kg) :
294.00 | With common burnt clay F.P.S. (non modular)bricks of class designation 7.5 | 3.00 | Each | 10.00 | 8000.00 | 24000.00 | 8000.00 | 24000.00 | 24000.00 | MRITYUNJAY CONSTRUCTION, Archit Infraventure
295.00 | Extra for depth for manholes :
296.00 | Size 90x80 cm
297.00 | With common burnt clay F.P.S. (non modular)bricks of class designation 7.5 | 1.00 | Each | 100.00 | 7000.00 | 7000.00 | 7000.00 | 7000.00 | 7000.00 | MRITYUNJAY CONSTRUCTION, Archit Infraventure
298.00 | Constructing brick masonry circular type manhole 0.91 m internal dia at bottom and 0.56m dia at top in cement mortar 1:4 (1 cement: 4 coarse sand), inside cement plaster 12 mm thick with cement mortar 1:3 (1 cement : 3 coarse sand) finished with a floating coatof neat cement, foundation concrete 1:3:6 mix (1 cement : 3 coarse sand : 6 graded stone aggregate 40 mm nominal size), and making necessary channel in cement concrete 1:2:4 (1 cement : 2 coarse sand : 4 graded stone aggregate 20 mm nominal size) finished with a floating coat of neat cement, all complete as per standard design :
299.00 | 0.91 m deep with S.F.R.C. cover and frame (heavy duty,HD-20 grade designation) 560 mm internal diameter conforming to I.S. 12592, total weight of cover and frame to be not less than 182 kg., fixed in cement concrete 1:2:4 (1cement : 2 coarse sand : 4 graded stone aggregate 20 mm nominal size) including centering, shuttering all complete.(Excavation, foot rests and 12mm thick cement plaster at the external surface shall be paid for separately) :
300.00 | Extra depth for circular type manhole 0.91m internal dia (at bottom) beyond 0.91 m to 1.67 m
301.00 | Providing orange colour safety foot rest of minimum 6 mm thick plastic encapsulated as per IS : 10910 on 12mm dia steel bar conforming to IS : 1786 having minimum cross section as 23 mmx25mm and over all minimum length 263 mm and width as 165mm with minimum 112 mm space between protruded legs having 2 mm tread on top surface by ribbing or chequering besides necessary and adequate anchoring projections on tail length on 138 mm as per standard drawing and suitable to with stand the bend test and chemical resistance test as per specifications and having manufacture's permanent identification mark to be visible even after fixing, including fixing in manholes with 30x20x15 cm cement concrete block 1:3:6 (1 cement : 3 coarse sand : 6 graded stone aggregate 20 mm nominal size) complete as per design. | 12.00 | Each | 100.00 | 450.00 | 5400.00 | 450.00 | 5400.00 | 5400.00 | MRITYUNJAY CONSTRUCTION, Archit Infraventure
302.00 | Providing and fixing square-mouth S.W. gully trap class SP-1 complete with C.I. grating brick masonry chamber with water tight C.I. cover with frame of 300 x300 mm size (inside) the weight of cover to be not less than 4.50 kg and frame to be not less than 2.70 kg as per standard design:
303.00 | 180x150 mm size P type
304.00 | With Sewer bricks conforming to IS : 4885 | 2.00 | Each | 10.00 | 2000.00 | 4000.00 | 2000.00 | 4000.00 | 4000.00 | MRITYUNJAY CONSTRUCTION, Archit Infraventure
305.00 | Constructing brick masonry road gully chamber 50x45x60 cm with bricks in cement mortar 1:4 (1 cement : 4 coarse sand) including 500x450 mm pre-cast R.C.C. horizontal grating with frame complete as per standard design :
306.00 | With common burnt clay F.P.S. (non modular) bricks ofclass designation 7.5 | 1.00 | Each | 10.00 | 3500.00 | 3500.00 | 3500.00 | 3500.00 | 3500.00 | MRITYUNJAY CONSTRUCTION, Archit Infraventure
307.00 | INTERNAL WATER SUPPLY
308.00 | Providing and fixing Chlorinated Polyvinyl Chloride (CPVC) pipes, having thermal stability for hot & cold water supply, including all CPVC plain & brass threaded fittings, including fixing the pipe with clamps at 1.00 m spacing. This includes jointing of pipes & fittings with one step CPVC solvent cement and testing of joints complete as per direction of Engineer in Charge.
309.00 | Internal work - Exposed on wall
310.00 | 15 mm OD | 2.00 | Meter | 10.00 | 200.00 | 400.00 | 200.00 | 400.00 | 400.00 | MRITYUNJAY CONSTRUCTION, Archit Infraventure
311.00 | 20 mm OD | 20.00 | Meter | 10.00 | 300.00 | 6000.00 | 300.00 | 6000.00 | 6000.00 | MRITYUNJAY CONSTRUCTION, Archit Infraventure
312.00 | 25 mm OD | 15.00 | Meter | 10.00 | 310.00 | 4650.00 | 310.00 | 4650.00 | 4650.00 | MRITYUNJAY CONSTRUCTION, Archit Infraventure
313.00 | 32 mm OD | 5.00 | Meter | 10.00 | 30.00 | 150.00 | 30.00 | 150.00 | 150.00 | MRITYUNJAY CONSTRUCTION, Archit Infraventure
314.00 | 40 mm OD | 5.00 | Meter | 10.00 | 30.00 | 150.00 | 30.00 | 150.00 | 150.00 | MRITYUNJAY CONSTRUCTION, Archit Infraventure
315.00 | 50 mm OD | 5.00 | Meter | 10.00 | 30.00 | 150.00 | 30.00 | 150.00 | 150.00 | MRITYUNJAY CONSTRUCTION, Archit Infraventure
316.00 | Providing and fixing Chlorinated Polyvinyl Chloride (CPVC) pipes, having thermal stability for hot & cold water supply, including all CPVC plain & brass threaded fittings, i/c fixing the pipe with clamps at 1.00 m spacing. This includes jointing of pipes & fittings with one step CPVC solvent cement and the cost of cutting chases and making good the same including testing of joints complete as per direction of Engineer in Charge.
317.00 | Concealed work, including cutting chases and making good the walls etc.
318.00 | 15 mm nominal outer dia Pipes | 5.00 | Meter | 10.00 | 250.00 | 1250.00 | 250.00 | 1250.00 | 1250.00 | MRITYUNJAY CONSTRUCTION, Archit Infraventure
319.00 | 20 mm nominal outer dia Pipes | 30.00 | Meter | 10.00 | 300.00 | 9000.00 | 300.00 | 9000.00 | 9000.00 | MRITYUNJAY CONSTRUCTION, Archit Infraventure
320.00 | 25 mm nominal outer dia Pipes | 35.00 | Meter | 10.00 | 400.00 | 14000.00 | 400.00 | 14000.00 | 14000.00 | MRITYUNJAY CONSTRUCTION, Archit Infraventure
321.00 | 32 mm nominal outer dia Pipes | 5.00 | Meter | 10.00 | 40.00 | 200.00 | 40.00 | 200.00 | 200.00 | MRITYUNJAY CONSTRUCTION, Archit Infraventure
322.00 | Providing and fixing C.P. brass angle valve for basin mixer and geyser points of approved quality conforming to IS:8931
323.00 | 15 mm nominal bore | 6.00 | Each | 10.00 | 500.00 | 3000.00 | 500.00 | 3000.00 | 3000.00 | MRITYUNJAY CONSTRUCTION, Archit Infraventure
324.00 | Making connection of G.I. distribution branch with G.I. main of following sizes by providing and fixing tee, including cutting and threading the pipe etc. complete :
325.00 | 25 to 40 mm nominal bore | 1.00 | Each | 100.00 | 600.00 | 600.00 | 600.00 | 600.00 | 600.00 | MRITYUNJAY CONSTRUCTION, Archit Infraventure
326.00 | Providing and fixing ball valve (brass) of approved quality, High or lowpressure, with plastic floats complete :
327.00 | 15 mm nominal bore | 1.00 | Each | 100.00 | 300.00 | 300.00 | 300.00 | 300.00 | 300.00 | MRITYUNJAY CONSTRUCTION, Archit Infraventure
328.00 | 20 mm nominal bore | 4.00 | Each | 10.00 | 310.00 | 1240.00 | 310.00 | 1240.00 | 1240.00 | MRITYUNJAY CONSTRUCTION, Archit Infraventure
329.00 | 25 mm nominal bore | 4.00 | Each | 10.00 | 320.00 | 1280.00 | 320.00 | 1280.00 | 1280.00 | MRITYUNJAY CONSTRUCTION, Archit Infraventure
330.00 | 32 mm nominal bore | 5.00 | Each | 10.00 | 20.00 | 100.00 | 20.00 | 100.00 | 100.00 | MRITYUNJAY CONSTRUCTION, Archit Infraventure
331.00 | Providing and fixing gun metal gate valve with C.I. wheel of approved quality (screwed end) :
332.00 | Providing and placing on terrace (at all floor levels) polyethylene water storage tank, IS : 12701 marked, with cover and suitable locking arrangement and making necessary holes for inlet, outlet and overflow pipes but without fittings and the base support for tank | 500.00 | Ltr | 10.00 | 9.50 | 4750.00 | 9.50 | 4750.00 | 4750.00 | MRITYUNJAY CONSTRUCTION, Archit Infraventure
333.00 | FENCING WALL WORKS
334.00 | EARTH WORKS
335.00 | Earth work in excavation by mechanical means (Hydraulic excavator)/manual means over areas (exceeding 30 cm in depth, 1.5 m in width as well as 10 sqm on plan) including getting out and disposal of excavated earth lead upto 50 m and lift upto 1.5 m, as directed by Engineer-in-charge.
336.00 | All kinds of soils | 548.00 | Cum | 10.00 | 200.00 | 109600.00 | 200.00 | 109600.00 | 109600.00 | MRITYUNJAY CONSTRUCTION, Archit Infraventure
337.00 | Filling available excavated earth (excluding rock) in trenches, plinth, sides of foundations etc. in layers not exceeding 20cm in depth, consolidating each deposited layer by ramming and watering, lead up to 50 m and lift upto 1.5 m. | 461.00 | Cum | 10.00 | 200.00 | 92200.00 | 200.00 | 92200.00 | 92200.00 | MRITYUNJAY CONSTRUCTION, Archit Infraventure
338.00 | Disposal of excavated excess earth away from the site including conveyance of materials up to an average lead of 1KM away from the site, and correspondiong required lift, loading, unloading etc complete as directed by the Engineer-in-charge. (The quantity is net quantity of capacity of truck after deduction of 20% for looseness)(considering the maximum disposal location at 5 KM distance)
339.00 | By mechanical transport including loading, unloading and stacking. (Lead upto 5KM away from the site) | 87.00 | Cum | 10.00 | 150.00 | 13050.00 | 150.00 | 13050.00 | 13050.00 | MRITYUNJAY CONSTRUCTION, Archit Infraventure
340.00 | CONCRETE WORKS
341.00 | Providing and laying in position cement concrete of specified grade excluding the cost of centering and shuttering - All work up to plinth level :
342.00 | 1:4:8 (1 Cement : 4 coarse sand (zone-III) derived from natural sources : 8 graded stone aggregate 40 mm nominal size derived from natural sources) | 25.00 | Cum | 10.00 | 5500.00 | 137500.00 | 5500.00 | 137500.00 | 137500.00 | MRITYUNJAY CONSTRUCTION, Archit Infraventure
343.00 | Centering and shuttering including strutting, propping etc. and removal of form work for :
344.00 | Foundations, footings, bases for columns | 92.00 | Sqm | 10.00 | 200.00 | 18400.00 | 200.00 | 18400.00 | 18400.00 | MRITYUNJAY CONSTRUCTION, Archit Infraventure
345.00 | REINFORCED CEMENT CONCRETE WORK
346.00 | Centering and shuttering including strutting, propping etc. and removal of form for :
347.00 | Foundations, footings, bases of columns, etc. for mass concrete | 238.00 | Sqm | 10.00 | 200.00 | 47600.00 | 200.00 | 47600.00 | 47600.00 | MRITYUNJAY CONSTRUCTION, Archit Infraventure
348.00 | Lintels, beams, plinth beams, girders, bressumers and cantilevers | 5.00 | Sqm | 10.00 | 20.00 | 100.00 | 20.00 | 100.00 | 100.00 | MRITYUNJAY CONSTRUCTION, Archit Infraventure
349.00 | Columns, Pillars, Piers, Abutments, Posts and Struts. | 1143.00 | Sqm | 10.00 | 500.00 | 571500.00 | 610.00 | 697230.00 | 571500.00 | MRITYUNJAY CONSTRUCTION
350.00 | Steel reinforcement for R.C.C. work including straightening, cutting, bending, placing in position and binding all complete above plinth level.
351.00 | Thermo-Mechanically Treated bars of grade Fe-500D or more. | 4136.00 | Kg | 100.00 | 121.00 | 500456.00 | 121.00 | 500456.00 | 500456.00 | MRITYUNJAY CONSTRUCTION, Archit Infraventure
352.00 | Steel reinforcement for R.C.C. work including straightening, cutting, bending, placing in position and binding all complete above plinth level.
353.00 | Thermo-Mechanically Treated bars of grade Fe-500D or more. | 3793.00 | Kg | 100.00 | 121.00 | 458953.00 | 121.00 | 458953.00 | 458953.00 | MRITYUNJAY CONSTRUCTION, Archit Infraventure
354.00 | Providing and laying in position ready mixed or site batched design mix cement concrete for reinforced cement concrete work; using coarse aggregate and fine aggregate derived from natural sources, Portland Pozzolana / Ordinary Portland /Portland Slag cement, admixtures in recommended proportions as per IS: 9103 to accelerate / retard setting of concrete, to improve durability and workability without impairing strength; including pumping of concrete to site of laying, curing, carriage for all leads; but excluding the cost of centering, shuttering, finishing and reinforcement as per direction of the engineer-in-charge; for the following grades of concrete. Note: Extra cement up to 10% of the minimum specified cement content in design mix shall be payable separately. In case the cement content in design mix is more than 110% of the specified minimum cement content, the contractor shall have discretion to either re-design the mix or bear the cost of extra cement.
355.00 | All works upto plinth level.
356.00 | Concrete of M25 grade with minimum cement content of 330 kg /cum | 62.00 | Cum | 10.00 | 8000.00 | 496000.00 | 8000.00 | 496000.00 | 496000.00 | MRITYUNJAY CONSTRUCTION, Archit Infraventure
357.00 | All works above plinth level upto floor V level.
358.00 | Concrete of M25 grade with minimum cement content of 330 kg /cum | 25.00 | Cum | 10.00 | 8100.00 | 202500.00 | 8100.00 | 202500.00 | 202500.00 | MRITYUNJAY CONSTRUCTION, Archit Infraventure
359.00 | Add for using extra cement in the items of design mix over and above the specified cement content therein. | 8.70 | Quintal | 10.00 | 500.00 | 4350.00 | 500.00 | 4350.00 | 4350.00 | MRITYUNJAY CONSTRUCTION, Archit Infraventure
360.00 | BRICK WORK
361.00 | Brick work with common burnt clay F.P.S. (non modular) bricks of class designation 7.5 in foundation and plinth in:
362.00 | Cement mortar 1:6 (1 cement : 6 coarse sand) | .50 | Cum | 10.00 | 5000.00 | 2500.00 | 5000.00 | 2500.00 | 2500.00 | MRITYUNJAY CONSTRUCTION, Archit Infraventure
363.00 | Brick work with common burnt clay F.P.S. (non modular) bricks of class designation 7.5 in superstructure above plinth level up to floor V level inall shapes and sizes in :
364.00 | Cement mortar 1:6 (1 cement : 6 coarse sand) | .50 | Cum | 10.00 | 5000.00 | 2500.00 | 5000.00 | 2500.00 | 2500.00 | MRITYUNJAY CONSTRUCTION, Archit Infraventure
365.00 | STEEL WORK
366.00 | Steel work welded in built up sections/ framed work, including cutting, hoisting, fixing in position and applying a priming coat of approved steel primer using structural steel etc. as required.
367.00 | In gratings, frames, guard bar, ladder, railings, brackets, gates and similar works | 150.00 | Kg | 10.00 | 130.00 | 19500.00 | 130.00 | 19500.00 | 19500.00 | MRITYUNJAY CONSTRUCTION, Archit Infraventure
368.00 | Providing and fixing G.I. chain link fabric fencing of required width in mesh size 25x25 mm made of G.I. wire of dia 3 mm including strengthening with 2 mm dia wire or nuts, bolts and washers as required complete as per the direction of Engineer-in-charge. | 1190.00 | Sqm | 10.00 | 950.00 | 1130500.00 | 950.00 | 1130500.00 | 1130500.00 | MRITYUNJAY CONSTRUCTION, Archit Infraventure
369.00 | FINISHING WORK
370.00 | 18 mm cement plaster in two coats under layer 12 mm thick cement plaster 1:5 (1 cement : 5 coarse sand) and a top layer 6 mm thick cement plaster 1:3 (1 cement : 3 coarse sand) finished rough withsponge. | 810.00 | Sqm | 10.00 | 300.00 | 243000.00 | 300.00 | 243000.00 | 243000.00 | MRITYUNJAY CONSTRUCTION, Archit Infraventure
371.00 | Finishing walls with textured exterior paint of required shade :
372.00 | New work (Two or more coats applied @ 3.28 ltr/10 sqm) over and including priming coat of exterior primer applied @ 2.20kg/10 sqm | 810.00 | Sqm | 10.00 | 150.00 | 121500.00 | 150.00 | 121500.00 | 121500.00 | MRITYUNJAY CONSTRUCTION, Archit Infraventure
373.00 | Applying priming coat:
374.00 | With ready mixed red oxide zinc chromate primer ofapproved brand and manufacture on steel galvanised iron/steel works | 15.00 | Sqm | 10.00 | 50.00 | 750.00 | 50.00 | 750.00 | 750.00 | MRITYUNJAY CONSTRUCTION, Archit Infraventure
375.00 | Painting with synthetic enamel paint of approved brand and manufacture to give an even shade :
376.00 | Two or more coats on new work | 15.00 | Sqm | 10.00 | 100.00 | 1500.00 | 100.00 | 1500.00 | 1500.00 | MRITYUNJAY CONSTRUCTION, Archit Infraventure
377.00 | FIRING SHED WORKS
378.00 | EARTH WORKS
379.00 | Earth work in excavation by mechanical means (Hydraulic excavator)/manual means over areas (exceeding 30 cm in depth, 1.5 m in width as well as 10 sqm on plan) including getting out and disposal of excavated earth lead upto 50 m and lift upto 1.5 m, as directed by Engineer-in-charge.
380.00 | All kinds of soil. | 48.00 | Cum | 10.00 | 200.00 | 9600.00 | 200.00 | 9600.00 | 9600.00 | MRITYUNJAY CONSTRUCTION, Archit Infraventure
381.00 | Filling available excavated earth (excluding rock) in trenches, plinth, sides of foundations etc. in layers not exceeding 20cm in depth, consolidating each deposited layer by ramming and watering, lead up to 50 m and lift upto 1.5 m. | 45.00 | Cum | 10.00 | 200.00 | 9000.00 | 200.00 | 9000.00 | 9000.00 | MRITYUNJAY CONSTRUCTION, Archit Infraventure
382.00 | Carriage of Earth by mechanical transport including loading, unloading and Stacking including royalty & carriage up to 5 KM complete. | 3.00 | Cum | 100.00 | 100.00 | 300.00 | 100.00 | 300.00 | 300.00 | MRITYUNJAY CONSTRUCTION, Archit Infraventure
383.00 | Extra for every additional lift of 1.5 m or part thereof in excavation / banking excavated or stacked materials.
384.00 | All kinds of soil | 12.00 | Cum | 100.00 | 100.00 | 1200.00 | 100.00 | 1200.00 | 1200.00 | MRITYUNJAY CONSTRUCTION, Archit Infraventure
385.00 | Supplying and filling in plinth with sand under floors, including watering, ramming, consolidating and dressing complete. | 11.14 | Cum | 10.00 | 1500.00 | 16710.00 | 1500.00 | 16710.00 | 16710.00 | MRITYUNJAY CONSTRUCTION, Archit Infraventure
386.00 | Surface dressing of the ground including removing vegetation and inequalities not exceeding 15 cm deep and disposal of rubbish, lead up to 50 m and lift up to 1.5 m. All kinds of soil. | 111.00 | Sqm | 10.00 | 20.00 | 2220.00 | 20.00 | 2220.00 | 2220.00 | MRITYUNJAY CONSTRUCTION, Archit Infraventure
387.00 | CONCRETE WORKS
388.00 | Providing and laying in position cement concrete of specified grade excluding the cost of centering and shuttering - All work up to plinth level :
389.00 | 1:4:8 (1 Cement : 4 coarse sand (zone-III) derived from natural sources : 8 graded stone aggregate 40 mm nominal size derived from natural sources) | 4.00 | Cum | 10.00 | 5500.00 | 22000.00 | 5500.00 | 22000.00 | 22000.00 | MRITYUNJAY CONSTRUCTION, Archit Infraventure
390.00 | Centering and shuttering including strutting, propping etc. and removal of form work for :
391.00 | Foundations, footings, bases for columns | 15.00 | Sqm | 10.00 | 200.00 | 3000.00 | 200.00 | 3000.00 | 3000.00 | MRITYUNJAY CONSTRUCTION, Archit Infraventure
392.00 | REINFORCED CEMENT CONCRETE WORK
393.00 | Centering and shuttering including strutting, propping etc. and removal of form for :
394.00 | Foundations, footings, bases of columns, etc. for mass concrete. | 14.00 | Sqm | 10.00 | 200.00 | 2800.00 | 200.00 | 2800.00 | 2800.00 | MRITYUNJAY CONSTRUCTION, Archit Infraventure
395.00 | Columns, Pillars, Piers, Abutments, Posts and Struts | 19.00 | Sqm | 10.00 | 500.00 | 9500.00 | 500.00 | 9500.00 | 9500.00 | MRITYUNJAY CONSTRUCTION, Archit Infraventure
396.00 | Steel reinforcement for R.C.C. work including straightening, cutting, bending, placing in position and binding all complete upto plinth level.
397.00 | Thermo-Mechanically Treated bars of grade Fe-500D or more. | 734.00 | Kg | 10.00 | 90.00 | 66060.00 | 99.00 | 72666.00 | 66060.00 | MRITYUNJAY CONSTRUCTION
398.00 | Providing and laying in position ready mixed or site batched design mix cement concrete for reinforced cement concrete work; using coarse aggregate and fine aggregate derived from natural sources, PortlandPozzolana / Ordinary Portland /Portland Slag cement, admixtures in recommended proportions as per IS: 9103 to accelerate / retard setting of concrete, to improve durability and workability without impairingstrength; including pumping of concrete to site of laying, curing, carriage for all leads; but excluding the cost of centering, shuttering, finishing and reinforcement as per direction of the engineer-in-charge; for the following grades of concrete.
399.00 | Note: Extra cement up to 10% of the minimum specified cement content in design mix shall be payable separately. In case the cement content in design mix is more than 110% of the specified minimum cementcontent, the contractor shall have discretion to either re-design the mix or bear the cost of extra cement.
400.00 | All works upto plinth level.
401.00 | Concrete of M25 grade with minimum cement content of 330 kg /cum | 8.00 | Cum | 10.00 | 7000.00 | 56000.00 | 7000.00 | 56000.00 | 56000.00 | MRITYUNJAY CONSTRUCTION, Archit Infraventure
402.00 | Add for using extra cement in the items of design mix over and above the specified cement content therein. | .80 | Quintal | 10.00 | 400.00 | 320.00 | 400.00 | 320.00 | 320.00 | MRITYUNJAY CONSTRUCTION, Archit Infraventure
403.00 | BRICK WORK
404.00 | Brick work with common burnt clay F.P.S. (non modular) bricks of class designation 7.5 in foundation and plinth in:
405.00 | Cement mortar 1:6 (1 cement : 6 coarse sand) | 3.67 | Cum | 10.00 | 5700.00 | 20919.00 | 5700.00 | 20919.00 | 20919.00 | MRITYUNJAY CONSTRUCTION, Archit Infraventure
406.00 | STEEL WORK
407.00 | Steel work in built up tubular (round, square or rectangular hollow tubes etc.) trusses etc., including cutting, hoisting, fixing in position and applying a priming coat of approved steel primer, including welding and bolted with special shaped washers etc. complete.
408.00 | Hot finished welded type tubes | 3640.00 | Kg | 10.00 | 130.00 | 473200.00 | 130.00 | 473200.00 | 473200.00 | MRITYUNJAY CONSTRUCTION, Archit Infraventure
409.00 | Painting with synthetic enamel paint of approved brand and manufacture to give an even shade :
410.00 | Two or more coats on new work | 86.00 | Sqm | 10.00 | 90.00 | 7740.00 | 90.00 | 7740.00 | 7740.00 | MRITYUNJAY CONSTRUCTION, Archit Infraventure
411.00 | FLOORING WORK
412.00 | Brick on edge flooring with bricks of class designation 7.5 on a bed of 12 mm cement mortar, including filling the joints with same mortar, with common burnt clay non modular bricks:
413.00 | 1:6 (1cement : 6 coarse sand) | 111.00 | Sqm | 10.00 | 750.00 | 83250.00 | 750.00 | 83250.00 | 83250.00 | MRITYUNJAY CONSTRUCTION, Archit Infraventure
414.00 | ROOFING
415.00 | Providing and fixing precoated galvanised iron profile sheets (size, shape and pitch of corrugation as approved by Engineer-in-charge) 0.50 mm (+ 0.05 %) total coated thickness with zinc coating 120 grams per sqm as per IS: 277, in 240 mpa steel grade, 5-7 microns epoxy primer on both side of the sheet and polyester top coat 15-18 microns. Sheet should have protective guard film of 25 microns minimum to avoid scratches during transportation and should be supplied in single length upto 12 metre or as desired by Engineerin- charge. The sheet shall be fixed using self drilling /self tapping screws of size (5.5x 55 mm) with EPDM seal, complete upto any pitch in horizontal/ vertical or curved surfaces, excluding the cost of purlins, rafters and trusses and including cutting to size and shape wherever required. | 114.00 | Sqm | 100.00 | 670.00 | 76380.00 | 670.00 | 76380.00 | 76380.00 | MRITYUNJAY CONSTRUCTION, Archit Infraventure
416.00 | RAIN HARVESTING PIT WORKS
417.00 | EARTH WORKS
418.00 | Earth work in excavation by mechanical means (Hydraulic excavator)/ manual means over areas (exceeding 30cm in depth. 1.5 m in width as well as 10 sqm on plan) including disposal of excavated earth, lead upto 50m and lift upto 1.5m, disposed earth to be levelled and neatly dressed.
419.00 | All kinds of soils | 60.18 | Cum | 10.00 | 200.00 | 12036.00 | 200.00 | 12036.00 | 12036.00 | MRITYUNJAY CONSTRUCTION, Archit Infraventure
420.00 | Earth work in excavation by mechanical means (Hydraulic excavator)/manual means over areas (exceeding 30 cm in depth, 1.5 m in width as well as 10 sqm on plan) including getting out and disposal of excavated earth lead upto 50 m and lift upto 1.5 m, as directed by Engineer-in-charge.
421.00 | Ordinary rock | 4.81 | Cum | 10.00 | 200.00 | 962.00 | 200.00 | 962.00 | 962.00 | MRITYUNJAY CONSTRUCTION, Archit Infraventure
422.00 | Extra for every additional lift of 1.5 m or part thereof in.
423.00 | All kinds of soils
424.00 | 1.5 to 3m | 16.75 | Cum | 10.00 | 100.00 | 1675.00 | 100.00 | 1675.00 | 1675.00 | MRITYUNJAY CONSTRUCTION, Archit Infraventure
425.00 | 3 to 4.5m | 12.51 | Cum | 10.00 | 110.00 | 1376.10 | 110.00 | 1376.10 | 1376.10 | MRITYUNJAY CONSTRUCTION, Archit Infraventure
426.00 | 4.5 to 6m | 11.68 | Cum | 10.00 | 150.00 | 1752.00 | 150.00 | 1752.00 | 1752.00 | MRITYUNJAY CONSTRUCTION, Archit Infraventure
427.00 | Filling available excavated earth (excluding rock) in trenches, plinth, sides of foundations etc. in layers not exceeding 20cm in depth, consolidating each deposited layer by ramming and watering, lead up to 50 m and lift upto 1.5 m. | 15.56 | Cum | 10.00 | 200.00 | 3112.00 | 200.00 | 3112.00 | 3112.00 | MRITYUNJAY CONSTRUCTION, Archit Infraventure
428.00 | Carriage of material by mechanical transport includeing, loading, unloading and stacking. Earth upto 2km | 49.43 | Cum | 10.00 | 100.00 | 4943.00 | 122.00 | 6030.46 | 4943.00 | MRITYUNJAY CONSTRUCTION
429.00 | CONCRETE WORKS
430.00 | Providing and laying in position cement concrete of specified grade excluding the cost of centering and shuttering - All work up to plinth level :
431.00 | 1:4:8 (1 Cement : 4 coarse sand : 8 graded stone aggregate 40 mm nominal size) | 1.39 | Cum | 10.00 | 5500.00 | 7645.00 | 5500.00 | 7645.00 | 7645.00 | MRITYUNJAY CONSTRUCTION, Archit Infraventure
432.00 | Centering and shuttering including strutting, propping etc. and emoval of form work for :
433.00 | Foundations, footings, bases for columns | 4.11 | Sqm | 10.00 | 200.00 | 822.00 | 200.00 | 822.00 | 822.00 | MRITYUNJAY CONSTRUCTION, Archit Infraventure
434.00 | Providing and laying damp-proof course 50 mm thick with cement concrete 1:2:4 (1 cement : 2 coarse sand : 4 graded stone aggregate 20 mm nominal size). | 1.81 | Sqm | 10.00 | 400.00 | 724.00 | 400.00 | 724.00 | 724.00 | MRITYUNJAY CONSTRUCTION, Archit Infraventure
435.00 | Extra for providing and mixing water proofing material in cement concrete Extra for providing and mixing water proofing material in cement concrete | .46 | per 50 kg cement | 10.00 | 50.00 | 23.00 | 50.00 | 23.00 | 23.00 | MRITYUNJAY CONSTRUCTION, Archit Infraventure
436.00 | Applying a coat of residual petroleum bitumen of grade of VG-10 of approved quality using 1.7 kg per square metre on damp proof course after cleaning the surface with brushes and finally with a piece of cloth lightly soaked in kerosene oil. | 1.81 | Sqm | 10.00 | 100.00 | 181.00 | 100.00 | 181.00 | 181.00 | MRITYUNJAY CONSTRUCTION, Archit Infraventure
437.00 | REINFORCED CEMENT CONCRETE WORK
438.00 | Providing, hoisting and fixing above plinth level up to floor five level precast reinforced cement concrete work in string courses, bands, copings, bed plates, anchor blocks, plain window sills and the like, including the cost of required centering, shuttering but , excluding cost of reinforcement with 1:1.5:3 (1 cement : 1.5 coarse sand (zone-III) derived from natural sources : 3 graded stone aggregate 20 mm nominal size derived from natural sources). | 1.45 | Cum | 10.00 | 7500.00 | 10875.00 | 7500.00 | 10875.00 | 10875.00 | MRITYUNJAY CONSTRUCTION, Archit Infraventure
439.00 | Providing and laying in position specified grade of reinforced cement concrete, excluding the cost of centering, shuttering, finishing and reinforcement - All work up to plinth level :
440.00 | 1:1:2 (1 cement : 1 coarse sand : 2 graded stone aggregate 20 mm nominal size) | .09 | Cum | 10.00 | 700.00 | 63.00 | 700.00 | 63.00 | 63.00 | MRITYUNJAY CONSTRUCTION, Archit Infraventure
441.00 | Steel reinforcement for R.C.C. work including straightening, cutting, bending, placing in position and binding all complete upto plinth level.
442.00 | Thermo-Mechanically Treated bars. | 158.07 | Kg | 10.00 | 90.00 | 14226.30 | 90.00 | 14226.30 | 14226.30 | MRITYUNJAY CONSTRUCTION, Archit Infraventure
443.00 | BRICK WORK
444.00 | Brick work with common burnt clay F.P.S. (non modular) bricks of class designation 7.5 in foundation and plinth in:
445.00 | Cement mortar 1:4 (1 cement : 4 coarse sand) | 11.40 | Cum | 10.00 | 6000.00 | 68400.00 | 6000.00 | 68400.00 | 68400.00 | MRITYUNJAY CONSTRUCTION, Archit Infraventure
446.00 | Half brick masonry with common burnt clay F.P.S. (non modular) bricks of class designation 7.5 in superstructure above plinth level up to floor V level.
447.00 | Cement mortar 1:4 (1 cement :4 coarse sand) | .60 | Sqm | 10.00 | 800.00 | 480.00 | 800.00 | 480.00 | 480.00 | MRITYUNJAY CONSTRUCTION, Archit Infraventure
448.00 | FINISHING WORK
449.00 | 12 mm cement plaster finished with a floating coat of neat cement of mix.
450.00 | 1:3 (1 cement: 3 coarse sand) | 49.66 | Sqm | 10.00 | 300.00 | 14898.00 | 300.00 | 14898.00 | 14898.00 | MRITYUNJAY CONSTRUCTION, Archit Infraventure
451.00 | 15 mm cement plaster on rough side of single or half brick wall of mix:
452.00 | 1:6 (1 cement: 6 coarse sand) | 13.33 | Sqm | 10.00 | 310.00 | 4132.30 | 310.00 | 4132.30 | 4132.30 | MRITYUNJAY CONSTRUCTION, Archit Infraventure
453.00 | DRAINAGE WORK
454.00 | Providing M.S. foot rests including fixing in manholes with 20x20x10 cm cement concrete blocks 1:3:6 (1 cement : 3 coarse sand : 6 graded stone aggregate 20 mm nominal size) as per standard design :
455.00 | With 20x20 mm square bar | 14.00 | Each | 10.00 | 400.00 | 5600.00 | 400.00 | 5600.00 | 5600.00 | MRITYUNJAY CONSTRUCTION, Archit Infraventure
456.00 | Providing and fixing in position pre-cast R.C.C. manhole cover and frame of required shape and approved quality 19.19.1 L D- 2.5 H D - 20
457.00 | Circular shape 560 mm internal diameter | 4.00 | Each | 10.00 | 1000.00 | 4000.00 | 1000.00 | 4000.00 | 4000.00 | MRITYUNJAY CONSTRUCTION, Archit Infraventure
458.00 | RAIN WATER HARVESTING & TUBEWELLS WORK
459.00 | Boring/drilling bore well of required dia for casing/ strainer pipe, by suitable method prescribed in IS: 2800 (part I), including collecting samples fromdifferent strata, preparing and submitting strata chart/ bore log, including hire & running charges of all equipments, tools, plants & machineriesrequired for the job, all complete as per direction of Engineer -in-charge, beyond 90 metre & upto 150 metre depth below ground level.
460.00 | All types of soil 300 mm dia | 12.50 | Rmt | 10.00 | 650.00 | 8125.00 | 650.00 | 8125.00 | 8125.00 | MRITYUNJAY CONSTRUCTION, Archit Infraventure
461.00 | Supplying, assembling, lowering and fixing in vertical position in bore well, unplasticized PVC medium well casing (CM) pipe of required dia, conforming to IS: 12818, including required hire and labour charges, fittings & accessories etc. all complete, for all depths, as per direction of Engineer-in-charge.
462.00 | 200 mm nominal size dia | 12.50 | Rmt | 10.00 | 900.00 | 11250.00 | 900.00 | 11250.00 | 11250.00 | MRITYUNJAY CONSTRUCTION, Archit Infraventure
463.00 | Supplying, filling, spreading & leveling stone boulders of size range 5 cm to 20 cm, in recharge pit, in the required thickness, for all leads & lifts, allcomplete as per direction of Engineer-in-charge. | 1.96 | Cum | 10.00 | 1100.00 | 2156.00 | 1100.00 | 2156.00 | 2156.00 | MRITYUNJAY CONSTRUCTION, Archit Infraventure
464.00 | Supplying, filling, spreading & leveling gravels of size range 5 mm to 10 mm, in the recharge pit, over the existing layer of boulders, in required thickness, for all leads & lifts, all complete as per direction of Engineer-incharge. | 1.96 | Cum | 10.00 | 1200.00 | 2352.00 | 1200.00 | 2352.00 | 2352.00 | MRITYUNJAY CONSTRUCTION, Archit Infraventure
465.00 | Supplying, filling, spreading & leveling coarse sand of size range 1.5 mm to 2 mm in recharge pit, in required thickness over gravel layer, for all leads & lifts, all complete as per direction of Engineer -in-charge. | 1.96 | Cum | 10.00 | 1250.00 | 2450.00 | 1250.00 | 2450.00 | 2450.00 | MRITYUNJAY CONSTRUCTION, Archit Infraventure
466.00 | Gravel packing in tubewell construction in accordance with IS: 4097, including providing gravel fine/medium/ coarse, in required grading & sizes as per actual requirement, all complete as per direction of Engineerin-charge. | .88 | Cum | 10.00 | 1300.00 | 1144.00 | 1300.00 | 1144.00 | 1144.00 | MRITYUNJAY CONSTRUCTION, Archit Infraventure
467.00 | Providing and fixing Bail plug/ Bottom plug of required dia to the bottom of pipe assembly of tubewell as per IS:2800 (part I).
468.00 | 200 mm dia | 1.00 | Each | 10.00 | 300.00 | 300.00 | 300.00 | 300.00 | 300.00 | MRITYUNJAY CONSTRUCTION, Archit Infraventure
469.00 | GABION WALL WORKS
470.00 | EARTH WORKS
471.00 | Earth work in excavation by mechanical means (Hydraulic excavator)/manual means over areas (exceeding 30 cm in depth, 1.5 m in width as well as 10 sqm on plan) including getting out and disposal of excavated earth lead upto 50 m and lift upto 1.5 m, as directed by Engineer-in-charge.
472.00 | All kinds of soil. | 1609.50 | Cum | 100.00 | 200.00 | 321900.00 | 235.00 | 378232.50 | 321900.00 | MRITYUNJAY CONSTRUCTION
473.00 | Filling available excavated earth (excluding rock) in trenches, plinth, sides of foundations etc. in layers not exceeding 20cm in depth, consolidating each deposited layer by ramming and watering, lead up to 50 m and lift upto 1.5 m. | 255.30 | Cum | 10.00 | 125.00 | 31912.50 | 125.00 | 31912.50 | 31912.50 | MRITYUNJAY CONSTRUCTION, Archit Infraventure
474.00 | Supplying and filling in plinth with sand under floors, including watering, ramming, consolidating and dressing complete. | 122.10 | Cum | 10.00 | 200.00 | 24420.00 | 200.00 | 24420.00 | 24420.00 | MRITYUNJAY CONSTRUCTION, Archit Infraventure
475.00 | Carriage of Earth by mechanical transport including loading, unloading and Stacking including royalty & carriage up to 5 KM complete. | 1354.20 | Cum | 10.00 | 50.00 | 67710.00 | 50.00 | 67710.00 | 67710.00 | MRITYUNJAY CONSTRUCTION, Archit Infraventure
476.00 | CONCRETE WORKS
477.00 | Providing and laying in position cement concrete of specified grade excluding the cost of centering and shuttering - All work up to plinth level :
478.00 | 1:4:8 (1 cement : 4 coarse sand (Zone-III) derived from natural sources : 8 graded stone aggregate 40mm nominal size derived from natural sources). | 122.10 | Cum | 10.00 | 5800.00 | 708180.00 | 5800.00 | 708180.00 | 708180.00 | MRITYUNJAY CONSTRUCTION, Archit Infraventure
479.00 | Centering and shuttering including strutting, propping etc. and removal of form work for : Foundations, footings, bases for columns. | 111.00 | Sqm | 10.00 | 200.00 | 22200.00 | 200.00 | 22200.00 | 22200.00 | MRITYUNJAY CONSTRUCTION, Archit Infraventure
480.00 | Providing & making Gabion structure with MechanicallyWoven Double Twisted Hexagonal Shaped Wire meshGabion Boxes as per IS 16014:2012, MORTH Clause2500, of required size, Mesh Type 10x12 (D=100 mmwith tolerance of ± 2%) Zinic + PVC coated, Mesh wirediameter 2.7 / 3.7mm, mechanically edged / selvedgedwith partitions at every 1m interval and shall haveminimum 10 numbers of openings per meter of meshperpendicular to twist, tying with lacing wire of diameter2.2/3.2mm(ID/OD), supplied @3% by weight of Gabionboxes, filled with boulders with least dimension of 200mm, as per drawing, all complete as per directions ofEngineer-in- charge. | 1942.50 | Cum | 10.00 | 3550.00 | 6895875.00 | 3500.00 | 6798750.00 | 6798750.00 | Archit Infraventure
| Total in Figures |  |  |  |  | 16024770.94 |  | 16348183.66
Lowest Amount Quoted BY: MRITYUNJAY CONSTRUCTION(16024770.94)

## BOQ Summary
BOQ Summary Details Tender Title: CONSTRUCTION OF DRY RETAINING WALL AT ASHWANI KHED Tender ID: 2023_WAPCO_156287_1
Sheet Name | Sl.No | Bidder Name | Amount | Bid Rank
BoQ1 | 1 | MRITYUNJAY CONSTRUCTION | 16024770.94 | L1
| 2 | Archit Infraventure | 16348183.66 | L2