## BoQ1
Government eProcurement System Created By: Pankaj Kumar Dubey Created Date/Time: 03-Oct-2023 06:07 PM Tender Title: CONSTRUCTION OF HOSTEL BUILDING FOR ADULT MR FEMALES WITH CAPACITY OF 60 RESIDENTS AT KALATH Tender ID: 2023_WAPCO_157918_1
Tender Inviting Authority: WAPCOS Limited
Name of Work: Construction of Hostel Building for Adult MR Females with capacity of 60 residents at Kalath, Tehsil Manali, District Kullu, Himachal Pradesh
Contract No: WAP/INFS-IV/HP/ESOMSA/KULLU/MR-HOME/2023
SCHEDULE OF WORK / ITEM(S)
Sl.No | Description of Work / Item(s) | No.of Qty | Units | Estimated Rate | Shiva Constructions(GSTN-NA)
[5 empty] | Rate | Amount | L1 Amount | L1 Vendor
1.00 | CIVIL WORKS
2.00 | EARTH WORK
3.00 | Surface dressing of the ground including removing vegetation and inequalities not exceeding 15 cm deep and disposal of rubbish, lead up to 50 m and lift up to 1.5 m.
4.00 | All kinds of soil. | 874.00 | Sqm | 100.00 | 26.00 | 22724.00 | 22724.00 | Shiva Constructions
5.00 | Earth work in excavation by mechanical means (Hydraulic excavator)/manual means over areas (exceeding 30 cm in depth, 1.5 m in width as well as 10 sqm on plan) including getting out and disposal of excavated earth lead upto 50 m and lift upto 1.5 m, as directed by Engineer-in-charge.
6.00 | a) All kinds of soil | 903.00 | Cum | 100.00 | 185.00 | 167055.00 | 167055.00 | Shiva Constructions
7.00 | Filling available excavated earth (excluding rock) in trenches, plinth, sides of foundations etc. in layers not exceeding 20cm in depth, consolidating each deposited layer by ramming and watering, lead up to 50 m and lift upto 1.5 m. | 822.00 | Cum | 10.00 | 226.00 | 185772.00 | 185772.00 | Shiva Constructions
8.00 | Disposal of earth by mechanical transport including loading, unloading for a lead upto 10 Km. | 82.00 | Cum | 10.00 | 367.00 | 30094.00 | 30094.00 | Shiva Constructions
9.00 | Supplying and filling in plinth with sand under floors, including watering, ramming, consolidating and dressing complete. | 54.00 | Cum | 10.00 | 1540.00 | 83160.00 | 83160.00 | Shiva Constructions
10.00 | Supplying chemical emulsion in sealed containers including delivery as specified.
11.00 | Chlorpyriphos/ Lindane emulsifiable concentrate of 20% | 13.00 | Litre | 10.00 | 180.00 | 2340.00 | 2340.00 | Shiva Constructions
12.00 | Diluting and injecting chemical emulsion for POSTCONSTRUCTIONAL anti-termite treatment (excluding the cost of chemical emulsion) :
13.00 | Treatment of soil under existing floors using chemical emulsion @ one litre per hole, 300 mm apart including drilling 12 mm diameter holes and plugging with cement mortar 1 :2 (1 cement : 2 Coarse sand) to match the existing floor:
14.00 | With Chlorpyriphos/Lindane E.C. 20% with 1% concentration | 624.00 | Sqm | 10.00 | 176.00 | 109824.00 | 109824.00 | Shiva Constructions
15.00 | Extra for every additional lift of 1.5 m or part thereof in excavation / banking excavated or stacked materials.
16.00 | All kinds of soil. | 113.00 | Cum | 10.00 | 94.00 | 10622.00 | 10622.00 | Shiva Constructions
17.00 | CONCRETE WORK
18.00 | Providing and laying in position cement concrete of specified grade excluding the cost of centering and shuttering - All work up to plinth level :
19.00 | 1:4:8 (1 Cement : 4 coarse sand (zone-III) : 8 graded stone aggregate 40 mm nominal size) | 108.00 | Cum | 10.00 | 6500.00 | 702000.00 | 702000.00 | Shiva Constructions
20.00 | 1:3:6 (1 Cement : 3 coarse sand (zone-III): 6 graded stone aggregate 40 mm nominal size) | 5.00 | Cum | 10.00 | 6200.00 | 31000.00 | 31000.00 | Shiva Constructions
21.00 | Providing and laying cement concrete in retaining walls, return walls, walls (any thickness) including attached pilasters, columns, piers, abutments, pillars, posts, struts, buttresses, string or lacing courses, parapets, coping, bed blocks, anchor blocks, plain window sills, fillets, sunken floor etc., up to floor five level, excluding the cost of centering, shuttering and finishing:
22.00 | 1:2:4 (1 Cement : 2 coarse sand (zone-III) : 4 graded stone aggregate 20 mm nominal size) | 2.00 | Cum | 10.00 | 8000.00 | 16000.00 | 16000.00 | Shiva Constructions
23.00 | Making plinth protection 50mm thick of cement concrete 1:3:6 (1 cement : 3 coarse sand (zone - III) : 6 graded stone aggregate 20 mm nominal size) over 75mm thick bed of dry brick ballast 40 mm nominal size, well rammed and consolidated and grouted with fine sand, including necessary excavation, levelling & dressing & finishing the top smooth. | 123.00 | Sqm | 10.00 | 610.00 | 75030.00 | 75030.00 | Shiva Constructions
24.00 | Providing and laying damp-proof course 40mm thick with cement concrete 1:2:4 (1 cement : 2 coarse sand (zone-III): 4 graded stone aggregate 12.5mm nominal size) | 81.00 | Sqm | 10.00 | 330.00 | 26730.00 | 26730.00 | Shiva Constructions
25.00 | Extra for providing and mixing water proofing material in cement concrete work in doses by weight of cement as per manufacturer's specification. | 21.00 | Per 50 kg cement | 10.00 | 51.00 | 1071.00 | 1071.00 | Shiva Constructions
26.00 | Providing & applying a coat of residual petroleum bitumen of grade of VG-10 of approved quality using 1.7kg per square metre on damp proof course after cleaning the surface with brushes and finally with apiece of cloth lightly soaked in kerosene oil. | 81.00 | Sqm | 10.00 | 105.00 | 8505.00 | 8505.00 | Shiva Constructions
27.00 | R.C.C. WORK
28.00 | Providing and laying in position ready mixed or site batched design mix cement concrete for reinforced cement concrete work; using coarse aggregate and fine aggregate derived from natural sources, Portland Pozzolana / Ordinary Portland /Portland Slag cement, admixtures in recommended proportions as per IS: 9103 to accelerate / retard setting of concrete, to improve durability and workability without impairing strength; including pumping of concrete to site of laying, curing, carriage for all leads; but excluding the cost of centering, shuttering, finishing and reinforcement as per direction of the engineer-in-charge; for the following grades of concrete. Note: Extra cement up to 10% of the minimum specified cement content in design mix shall be payable separately. In case the cement content in design mix is more than 110% of the specified minimum cement content, the contractor shall have discretion to either re-design the mix or bear the cost of extra cement.
29.00 | All works upto Plinth level
30.00 | Concrete of M25 grade with minimum cement content of 330 kg /cum | 245.00 | Cum | 100.00 | 8400.00 | 2058000.00 | 2058000.00 | Shiva Constructions
31.00 | All works above plinth level upto floor V level
32.00 | Concrete of M25 grade with minimum cement content of 330 kg /cum | 438.00 | Cum | 100.00 | 7550.00 | 3306900.00 | 3306900.00 | Shiva Constructions
33.00 | Steel reinforcement for R.C.C. work including straightening, cutting, bending, placing in position and binding all complete upto plinth level.
34.00 | Thermo-Mechanically Treated bars | 29345.00 | Kg | 10.00 | 91.00 | 2670395.00 | 2670395.00 | Shiva Constructions
35.00 | Steel reinforcement for R.C.C. work including straightening, cutting, bending, placing in position and binding all complete above plinth level.
36.00 | Thermo-Mechanically Treated bars | 52500.00 | Kg | 10.00 | 85.00 | 4462500.00 | 4462500.00 | Shiva Constructions
37.00 | Centering and shuttering including strutting, propping etc. and removal of form for :
38.00 | Foundations, footings, bases of columns, etc. for mass concrete | 233.00 | Sqm | 10.00 | 232.90 | 54265.70 | 54265.70 | Shiva Constructions
39.00 | Suspended floors, roofs, landings, balconies and access platform | 736.00 | Sqm | 10.00 | 581.40 | 427910.40 | 427910.40 | Shiva Constructions
40.00 | Lintels, beams, plinth beams, girders, bressumers and cantilevers | 1623.00 | Sqm | 10.00 | 463.25 | 751854.75 | 751854.75 | Shiva Constructions
41.00 | Weather shade, Chajjas, corbels etc., including edges | 68.00 | Sqm | 10.00 | 617.10 | 41962.80 | 41962.80 | Shiva Constructions
42.00 | Stairs, (excluding landings) except spiral-staircases | 25.00 | Sqm | 10.00 | 498.95 | 12473.75 | 12473.75 | Shiva Constructions
43.00 | Columns, Pillars, Piers, Abutments, Posts and Struts | 738.00 | Sqm | 10.00 | 612.00 | 451656.00 | 451656.00 | Shiva Constructions
44.00 | Shelves (Cast in situ) | 14.00 | Sqm | 10.00 | 581.40 | 8139.60 | 8139.60 | Shiva Constructions
45.00 | Small lintels not exceeding 1.5 m clear span, moulding as in cornices, window sills, string courses, bands, copings, bed plates, anchor blocks and the like | 21.00 | Sqm | 10.00 | 233.75 | 4908.75 | 4908.75 | Shiva Constructions
46.00 | Edges of slabs and breaks in floors and walls
47.00 | Under 20 cm wide | 287.00 | Metre | 10.00 | 161.00 | 46207.00 | 46207.00 | Shiva Constructions
48.00 | Extra for shuttering in circular work (20% of respective centering and shuttering items) | 25.00 | Sqm | 10.00 | 320.00 | 8000.00 | 8000.00 | Shiva Constructions
49.00 | Walls (any thickness) including attached pilasters, butteresses, plinth and string courses etc. | 1338.00 | Sqm | 100.00 | 249.00 | 333162.00 | 333162.00 | Shiva Constructions
50.00 | Add for plaster drip course/ groove in plastered surface or moulding to R.C.C. projections. | 73.00 | Metre | 100.00 | 58.00 | 4234.00 | 4234.00 | Shiva Constructions
51.00 | BRICK WORK
52.00 | Brick work with common burnt clay F.P.S. (non modular) bricks of class designation 7.5 in foundation and plinth in:
53.00 | Cement mortar 1:6 (1 cement : 6 coarse sand) | 7.00 | Cum | 10.00 | 10000.00 | 70000.00 | 70000.00 | Shiva Constructions
54.00 | Brick work with common burnt clay F.P.S. (non modular) bricks of class designation 7.5 in superstructure above plinth level up to floor V level in all shapes and sizes in :
55.00 | Cement mortar 1:6 (1 cement : 6 coarse sand) | 188.00 | Cum | 10.00 | 7800.00 | 1466400.00 | 1466400.00 | Shiva Constructions
56.00 | Providing and laying autoclaved aerated cement blocks masonry with 150mm/230mm/300 mm thick AAC blocks in super structure above plinth level up to floor V level with RCC band at sill level and lintel level with approved block laying polymer modified adhesive mortar all complete as per direction of Engineer-in-Charge. (The payment of RCC band and reinforcement shall be made for seperately). | 10.00 | Cum | 10.00 | 6700.00 | 67000.00 | 67000.00 | Shiva Constructions
57.00 | Half brick masonry with common burnt clay F.P.S. (non modular) bricks of class designation 7.5 in foundations and plinth in :
58.00 | a) Cement mortar 1:4 (1 cement : 4 coarse sand) | 10.00 | Sqm | 10.00 | 748.00 | 7480.00 | 7480.00 | Shiva Constructions
59.00 | Half brick masonry with common burnt clay F.P.S. (non modular) bricks of class designation 7.5 in superstructure above plinth level up to floor V level
60.00 | Cement mortar 1:4 (1 cement :4 coarse sand) | 483.00 | Sqm | 10.00 | 910.00 | 439530.00 | 439530.00 | Shiva Constructions
61.00 | Extra for providing and placing in position 2 Nos 6mm dia. M.S. bars at every third course of half brick masonry. | 493.00 | Sqm | 10.00 | 78.00 | 38454.00 | 38454.00 | Shiva Constructions
62.00 | Providing and filling AAC blocks including proper watering and compaction in sunken areas all complete as per drawings and as directed by the Engineer-in-chargein-Charge. | 13.00 | Cum | 10.00 | 1450.00 | 18850.00 | 18850.00 | Shiva Constructions
63.00 | MARBLE WORK
64.00 | Providing and fixing 18 mm thick gang saw cut, mirror polished, premoulded and prepolished, machine cut for kitchen platforms, vanity counters, window sills, facias and similar locations of required size, approved shade, colour and texture laid over 20 mm thick base cement mortar 1:4 (1 cement : 4 coarse sand), joints treated with white cement, mixed with matching pigment, epoxy touch ups, including rubbing, curing, moulding and polishing to edges to give high gloss finish etc. complete at all levels.
65.00 | Granite of any colour and shade
66.00 | Area of slab upto 0.50 sqm | 21.00 | Sqm | 10.00 | 3104.00 | 65184.00 | 65184.00 | Shiva Constructions
67.00 | Area of slab over 0.50 sqm | 12.00 | Sqm | 10.00 | 3100.00 | 37200.00 | 37200.00 | Shiva Constructions
68.00 | Extra for fixing marble /granite stone, over and above corresponding basic item, in facia and drops of width upto 150 mm with epoxy resin based adhesive, including cleaning etc. complete. | 32.00 | Metre | 10.00 | 425.00 | 13600.00 | 13600.00 | Shiva Constructions
69.00 | Extra for providing opening of required size & shape for wash basin/ kitchen sink in kitchen platform, vanity counter and similar location in marble/ Granite/ stone work, including necessary holes for pillar taps etc. including moulding, rubbing and polishing of cut edges etc. complete. | 14.00 | Each | 10.00 | 725.00 | 10150.00 | 10150.00 | Shiva Constructions
70.00 | Providing and fixing stone slab with table rubbed, edges rounded and polished, of size 75x50 cm deep and 1.8 cm thick, fixed in urinal partitions by cutting a chase of appropriate width with chase cutter and embedding the stone in the chase with epoxy grout or with cement concrete 1:2:4 (1 cement : 2 coarse sand : 4 graded stone aggregate 6 mm nominal size) as per direction of Engineer-in-charge and finished smooth.
71.00 | Granite Stone of approved shade | 5.00 | Sqm | 10.00 | 1100.00 | 5500.00 | 5500.00 | Shiva Constructions
72.00 | WOOD WORK
73.00 | Providing wood work in frames of doors, windows, clerestory windows and other frames, wrought framed and fixed in position with hold fast lugs or with dash fasteners of required dia & length ( hold fast lugs or dash fastener shall be paid for separately)
74.00 | Second class teak wood | 2.00 | Cum | 10.00 | 125000.00 | 250000.00 | 250000.00 | Shiva Constructions
75.00 | Providing and fixing ISI marked flush door shutters conforming to IS : 2202 (Part I) non-decorative type, core of block board construction with frame of 1st class hard wood and well matched commercial 3 ply veneering with vertical grains or cross bands and face veneers on both faces of shutters:
76.00 | 35 mm thick including ISI marked Stainless Steel butt hinges with necessary screws | 71.00 | Sqm | 100.00 | 2200.00 | 156200.00 | 156200.00 | Shiva Constructions
77.00 | Extra for providing lipping with 2nd class teak wood battens 25 mm minimum depth on all edges of flush door shutters (over all area of door shutter to be measured). | 71.00 | Sqm | 100.00 | 358.00 | 25418.00 | 25418.00 | Shiva Constructions
78.00 | Providing and fixing aluminium sliding door bolts, ISI marked anodised (anodic coating not less than grade AC 10 as per IS : 1868), transparent or dyed to required colour or shade, with nuts and screws etc. complete :
79.00 | 250x16 mm | 10.00 | Each | 10.00 | 210.00 | 2100.00 | 2100.00 | Shiva Constructions
80.00 | Providing and fixing bright finished brass tower bolts (barrel type) with necessary screws etc. complete :
81.00 | 250x10 mm | 37.00 | Each | 10.00 | 335.00 | 12395.00 | 12395.00 | Shiva Constructions
82.00 | 100x10 mm | 11.00 | Each | 10.00 | 142.00 | 1562.00 | 1562.00 | Shiva Constructions
83.00 | Providing and fixing bright finished brass handles with screws etc. complete:
84.00 | 125mm | 90.00 | Each | 10.00 | 183.00 | 16470.00 | 16470.00 | Shiva Constructions
85.00 | Providing & Fixing decorative high pressure laminated sheet of plain / wood grain in gloss / matt/ suede finish with high density protective surface layer and reverse side of adhesive bonding quality conforming to IS : 2046 Type S, including cost of adhesive of approved quality.
86.00 | 1.5mm thick | 141.00 | Sqm | 10.00 | 110.00 | 15510.00 | 15510.00 | Shiva Constructions
87.00 | Providing and fixing bright finished 100 mm mortice lock with 6 levers without pair of handles of approved quality for aluminium door, with necessary screws etc complete as per direction of Engineer- in-charge. | 32.00 | Each | 10.00 | 644.00 | 20608.00 | 20608.00 | Shiva Constructions
88.00 | Providing 40x5 mm flat iron hold fast 40 cm long including fixing to frame with 10 mm diameter bolts, nuts and wooden plugs and embedding in cement concrete block 30x10x15cm 1:3:6 mix (1 cement : 3 coarse sand : 6 graded stone aggregate 20mm nominal size). | 192.00 | Each | 10.00 | 175.00 | 33600.00 | 33600.00 | Shiva Constructions
89.00 | Providing and fixing M.S. grills of required pattern in frames of windows etc. with M.S. flats, square or round bars etc. including priming coat with approved steel primer all complete.
90.00 | Fixed to steel windows by welding | 8.00 | Sqm | 10.00 | 162.00 | 1296.00 | 1296.00 | Shiva Constructions
91.00 | Providing and fixing steel roller for uPVC sliding door with necessary screws etc. complete. | 28.00 | Each | 10.00 | 84.00 | 2352.00 | 2352.00 | Shiva Constructions
92.00 | STEEL WORK
93.00 | Providing and fixing carbon steel galvanised ( minimum coating 5 micron) dash fastener of 10 mm dia double threaded 6.8 grade (yield strength 480 N/mm2), counter sunk head, comprising of 10 mm dia polyamide PA 6 grade sleeve, including drilling of hole in frame , concrete/ masonry, etc. as per direction of Engineer-in-charge.
94.00 | 10 x 80 mm | 304.00 | Nos | 10.00 | 60.00 | 18240.00 | 18240.00 | Shiva Constructions
95.00 | 10 x 140 mm | 64.00 | Nos | 10.00 | 45.00 | 2880.00 | 2880.00 | Shiva Constructions
96.00 | Structural steel work riveted, bolted or welded in built up sections, trusses and framed work, including cutting, hoisting, fixing in position and applying a priming coat of approved steel primer all complete. | 5255.00 | Kg | 10.00 | 110.00 | 578050.00 | 578050.00 | Shiva Constructions
97.00 | Steel work in built up tubular (round, square or rectangular hollow tubes etc.) trusses etc., including cutting, hoisting, fixing in position and applying a priming coat of approved steel primer, including welding and bolted with special shaped washers etc. complete.
98.00 | Hot finished seamless type tubes | 11349.00 | Kg | 10.00 | 105.00 | 1191645.00 | 1191645.00 | Shiva Constructions
99.00 | Steel work welded in built up sections/ framed work, including cutting, hoisting, fixing in position and applying a priming coat of approved steel primer using structural steel etc. as required.
100.00 | In gratings, frames, guard bar, ladder, railings, brackets, gates and similar works | 1443.00 | Kg | 100.00 | 107.00 | 154401.00 | 154401.00 | Shiva Constructions
101.00 | FLOORING
102.00 | Providing and fixing Ist quality ceramic glazed wall tiles conforming to IS: 15622 (thickness to be specified by the manufacturer), of approved make, in all colours, shades except burgundy, bottle green, black of any size as approved by Engineer-in-Charge, in skirting, risers of steps and dados, over 12 mm thick bed of cement mortar 1:3 (1 cement : 3 coarse sand) and jointing with grey cement slurry @ 3.3kg per sqm, including pointing in white cement mixed with pigment of matching shade complete. | 42.00 | Sqm | 100.00 | 950.00 | 39900.00 | 39900.00 | Shiva Constructions
103.00 | Providing and laying Ceramic glazed floor tiles of size 300x300 mm (thickness to be specified by the manufacturer) of 1st quality conforming to IS : 15622 of approved make in colours such as White, Ivory, Grey, Fume Red Brown, laid on 20 mm thick cement mortar 1:4 (1 Cement : 4 Coarse sand), Jointing with grey cement slurry @ 3.3 kg/sqm including pointing the joints with white cement and matching pigment etc., complete. | 9.00 | Sqm | 10.00 | 835.00 | 7515.00 | 7515.00 | Shiva Constructions
104.00 | Providing and laying vitrified floor tiles in different sizes (thickness to be specified by the manufacturer) with water absorption less than 0.08% and conforming to IS: 15622, of approved make, in all colours and shades, laid on 20mm thick cement mortar 1:4 (1 cement : 4 coarse sand), jointing with grey cement slurry @ 3.3 kg/ sqm including grouting the joints with white cement and matching pigments etc., complete.
105.00 | Size of Tile 600x600 mm | 869.00 | Sqm | 10.00 | 1072.00 | 931568.00 | 931568.00 | Shiva Constructions
106.00 | Providing and laying Vitrified tiles in different sizes (thickness to be specified by manufacturer), with water absorption less than 0.08 % and conforming to I.S. 15622, of approved make, in all colours & shade, in skirting, dado, riser of steps, over 12 mm thick bed of cement mortar 1:3 (1 cement: 3 coarse sand), jointing with grey cement slurry @ 3.3 kg/ sqm including grouting the joint with white cement & matching pigments etc. complete.
107.00 | Size of Tile 600x600 mm | 331.00 | Sqm | 10.00 | 1072.00 | 354832.00 | 354832.00 | Shiva Constructions
108.00 | Providing and laying flamed finish Granite stone flooring in required design and patterns, in linear as well as curvilinear portions of the building all complete as per the architectural drawings with 18 mm thick stone slab over 20 mm (average) thick base of cement mortar 1:4 (1 cement : 4 coarse sand) laid and jointed with cement slurry and pointing with white cement slurry admixed with pigment of matching shade including rubbing, curing and polishing etc. all complete as specified and as directed by the Engineer-in-Charge :
109.00 | Flamed finish granite stone slab Jet Black, Cherry Red, Elite Brown, Cat Eye or equivalent. | 473.00 | Sqm | 10.00 | 2265.00 | 1071345.00 | 1071345.00 | Shiva Constructions
110.00 | Providing and fiixng 18 mm thick Polished finish granite stone in risers of steps, skirting, dado and pillars laid on 12 mm (average) thick cement mortar 1:3 (1 cement : 3 coarse sand ) and jointed with grey cement slurry mixed with pigment to match the shade of the slab, including rubbing and polishing complete. | 51.00 | Sqm | 10.00 | 2680.00 | 136680.00 | 136680.00 | Shiva Constructions
111.00 | Extra for pre finished nosing to treads of steps of marble stone. | 73.00 | Metre | 10.00 | 530.00 | 38690.00 | 38690.00 | Shiva Constructions
112.00 | Extra for marble stone flooring in treads of steps and risers using single length up to 2.00 metre. | 22.00 | Sqm | 10.00 | 626.00 | 13772.00 | 13772.00 | Shiva Constructions
113.00 | Chequerred precast cement concrete tiles 22 mm thick in footpath & courtyard, jointed with neat cement slurry mixed with pigment to match the shade of tiles, including rubbing and cleaning etc. complete, on 20 mm thick bed of cement mortar 1:4 (1 cement: 4 coarse sand).
114.00 | Light shade pigment using white cement | 5.00 | Sqm | 10.00 | 1110.00 | 5550.00 | 5550.00 | Shiva Constructions
115.00 | Making soak pit 2.5 m diameter 3.0 metre deep with 45 x 45 cm dry brick honey comb shaft with bricks and S.W. drain pipe 100 mm diameter, 1.8 m long complete as per standard design.
116.00 | With common burnt clay F.P.S. (non modular) bricks of class designation 7.5 | 1.00 | Each | 10.00 | 25050.00 | 25050.00 | 25050.00 | Shiva Constructions
117.00 | Roofing Work
118.00 | Providing and fixing precoated galvanised iron profile sheets (size, shape and pitch of corrugation as approved by Engineer-in-charge) 0.50 mm (+ 0.05 %) total coated thickness with zinc coating 120 grams per sqm as per IS: 277, in 240 mpa steel grade, 5-7 microns epoxy primer on both side of the sheet and polyester top coat 15-18 microns. Sheet should have protective guard film of 25 microns minimum to avoid scratches during transportation and should be supplied in single length upto 12 metre or as desired by Engineerin-charge. The sheet shall be fixed using self drilling /self tapping screws of size (5.5x 55 mm) with EPDM seal, complete upto any pitch in horizontal/ vertical or curved surfaces, excluding the cost of purlins, rafters and trusses and including cutting to size and shape wherever required. | 841.00 | Sqm | 10.00 | 550.00 | 462550.00 | 462550.00 | Shiva Constructions
119.00 | Providing and fixing precoated galvanised steel sheet roofing accessories 0.50 mm (+0.05 %) total coated thickness, Zinc coating 120 grams per sqm as per IS: 277, in 240 mpa steel grade, 5-7 microns epoxy primer on both side of the sheet and polyester top coat 15-18 microns using self drilling/ self tapping screws complete :
120.00 | Ridges plain (500 - 600mm) | 159.00 | Metre | 10.00 | 402.00 | 63918.00 | 63918.00 | Shiva Constructions
121.00 | Gutter (600 mm over all girth) | 117.00 | Metre | 10.00 | 991.00 | 115947.00 | 115947.00 | Shiva Constructions
122.00 | FINISHING
123.00 | 12 mm cement plaster of mix :
124.00 | 1:6 (1 cement : 6 coarse sand) | 2151.00 | Sqm | 10.00 | 260.00 | 559260.00 | 559260.00 | Shiva Constructions
125.00 | 6 mm cement plaster of mix:
126.00 | 1:3 (1 cement : 3 fine sand) | 733.00 | Sqm | 100.00 | 226.00 | 165658.00 | 165658.00 | Shiva Constructions
127.00 | 18 mm cement plaster in two coats under layer 12 mm thick cement plaster 1:5 (1 cement : 5 coarse sand) finished with a top layer 6 mm thick cement plaster 1:6 (1 cement : 6 fine sand). | 1140.00 | Sqm | 100.00 | 326.00 | 371640.00 | 371640.00 | Shiva Constructions
128.00 | Providing and applying plaster of paris putty of 2 mm thickness over plastered surface to prepare the surface even and smooth complete. | 2883.00 | Sqm | 10.00 | 160.00 | 461280.00 | 461280.00 | Shiva Constructions
129.00 | Wall painting with acrylic emulsion paint, having VOC (Volatile Organic Compound ) content less than 50 grams/ litre, of approved brand and manufacture, including applying additional coats wherever required, to achieve even shade and colour
130.00 | Two coats | 2883.00 | Sqm | 10.00 | 110.00 | 317130.00 | 317130.00 | Shiva Constructions
131.00 | Distempering with oil bound washable distemper of approved brand and manufacture to give an even shade :
132.00 | New work (two or more coats) over and including water thinnable priming coat with cement primer | 5.00 | Sqm | 10.00 | 145.00 | 725.00 | 725.00 | Shiva Constructions
133.00 | Painting with synthetic enamel paint of approved brand and manufacture to give an even shade :
134.00 | Two or more coats on new work | 1060.00 | Sqm | 10.00 | 117.00 | 124020.00 | 124020.00 | Shiva Constructions
135.00 | Finishing walls with textured exterior paint of required shade :
136.00 | New work (Two or more coats applied @ 3.28 ltr/10 sqm) over and including priming coat of exterior primer applied @ 2.20kg/10 sqm | 1140.00 | Sqm | 10.00 | 218.00 | 248520.00 | 248520.00 | Shiva Constructions
137.00 | Neat cement punning. | 5.00 | Sqm | 10.00 | 55.00 | 275.00 | 275.00 | Shiva Constructions
138.00 | ROAD WORK
139.00 | Extra for compaction of earth work in embankment under optimum moisture conditions to give at least 95% of the maximum dry density (proctor density). | 83.00 | Cum | 10.00 | 25.00 | 2075.00 | 2075.00 | Shiva Constructions
140.00 | Providing and applying tack coat using hot straight run bitumen of grade VG - 10, including heating the bitumen, spraying the bitumen with mechanically operated spray unit fitted on bitumen boiler, cleaning and preparing the existing road surface as per specifications :
141.00 | On W.B.M. @ 0.75 Kg / sqm | 275.00 | Sqm | 10.00 | 45.00 | 12375.00 | 12375.00 | Shiva Constructions
142.00 | On bituminous surface @ 0.50 Kg / sqm | 275.00 | Sqm | 10.00 | 35.00 | 9625.00 | 9625.00 | Shiva Constructions
143.00 | Providing and laying Dense Graded Bituminous Macadam using crushed stone aggregates of specified grading, premixed with bituminous binder and filler, transporting the hot mix to work site by tippers, laying with paver finisher equiped with electronic sensor to the required grade, level and alignment and rolling with smooth wheeled, vibratory and tandem rollers as per specifications to achieve the desired compaction and density, complete as per specificatons and directions of Engineer-in-Charge
144.00 | 50 to 100 mm average compacted thickness with bitumen of grade VG-30 @ 5% (percentage by weight of total mix) and lime filler @ 2% (percentage by weight of Aggregate) prepared in Batch Type Hot Mix Plant of 100-120 TPH capacity. | 14.00 | Cum | 10.00 | 6500.00 | 91000.00 | 91000.00 | Shiva Constructions
145.00 | Providing and laying Bituminous concrete using crushed stone aggregates of specified grading, premixed with bituminous binder and filler, transporting the hot mix to work site by tippers, laying with paver finisher equiped with electronic sensor to the required grade, level and alignment and rolling with smooth wheeled, vibratory and tandem rollers to achieve the desired compaction and density as per specification, complete and as per directions of Engineer-in-Charge.
146.00 | 40/50 mm compacted thickness with bitumen of grade VG-30 @ 5.5% (percentage by weight of total mix) and lime filler @ 3% (percentage by weight of Aggregate) prepared in Batch Type Hot Mix Plant of 100-120 TPH capacity. | 9.00 | Cum | 10.00 | 6500.00 | 58500.00 | 58500.00 | Shiva Constructions
147.00 | Construction of granular sub-base by providing close graded Material conforming to specifications, mixing in a mechanical mix plant at OMC, carriage of mixed material by tippers to work site, for all leads & lifts, spreading in uniform layers of specified thickness with motor grader on prepared surface and compacting with vibratory power roller to achieve the desired density, complete as per specifications and directions of Engineer-in-Charge.
148.00 | With material conforming to Grade-I (size range 75 mm to 0.075 mm) having CBR Value-30 | 69.00 | Cum | 10.00 | 1800.00 | 124200.00 | 124200.00 | Shiva Constructions
149.00 | Painting runway/taxi track/apron marking with adequate nos of coats to give uniform finish with road marking paint of superior make as approved by the Engineer-in-charge, i/c cleaning the surface of ail dirt, scales, oil, grease and other foreign material etc. and lining out complete.
150.00 | New work (Two or more coats) | 21.00 | Sqm | 100.00 | 80.00 | 1680.00 | 1680.00 | Shiva Constructions
151.00 | Providing and laying at or near ground level factory made kerb stone of M-25 grade cement concrete in position to the required line, level and curvature, jointed with cement mortar 1:3 (1 cement: 3 coarse sand), including making joints with or without grooves (thickness of joints except at sharp curve shall not to more than 5mm), including making drainage opening wherever required complete etc. as per direction of Engineer-in-charge (length of finished kerb edging shall be measured for payment). (Precast C.C. kerb stone shall be approved by Engineer-in-charge). | 38.00 | Cum | 100.00 | 7752.00 | 294576.00 | 294576.00 | Shiva Constructions
152.00 | Providing and laying 60mm thick faciory made cement concrete interlocking paver block of M -30 grade made by block making machine with strong vibratory compaction, of approved size, design & shape, laid in required colour and pattern over and including 50mm thick compacted bed of coarse sand, filling the joints with line sand etc. all complete as per the direction of Engineer-in-charge. | 5.00 | Sqm | 10.00 | 850.00 | 4250.00 | 4250.00 | Shiva Constructions
153.00 | Providing, laying, spreading and compacting graded stone aggregate (size range 53 mm to 0.075 mm ) to wet mix macadam (WMM) specification including premixing the material with water at OMC in for all leads & lifts, laying in uniform layers with mechanical paverfinisher in sub- base / base course on well prepared surface and compacting with vibratory roller of 8 to 10 tonne capacity to achievethe desired density, complete as per specifications and directions of Engineer-in-Charge. | 42.00 | Cum | 10.00 | 1800.00 | 75600.00 | 75600.00 | Shiva Constructions
154.00 | ALUMINIUM WORKS
155.00 | Providing and fixing aluminium work for doors, windows, ventilators and partitions with extruded built up standard tubular sections/ appropriate Z sections and other sections of approved make conforming to IS: 733 and IS: 1285, fixing with dash fasteners of required dia and size, including necessary filling up the gaps at junctions, i.e. at top, bottom and sides with required EPDM rubber/ neoprene gasket etc. Aluminium sections shall be smooth, rust free, straight, mitred and jointed mechanically wherever required including cleat angle, Aluminium snap beading for glazing / paneling, C.P. brass / stainless steel screws, all complete as per architectural drawings and the directions of Engineer-in-charge. (Glazing, paneling and dash fasteners to be paid for separately) :
156.00 | For fixed portion
157.00 | Powder coated aluminium (minimum thickness of powder coating 50 micron) | 69.00 | Kg | 10.00 | 412.00 | 28428.00 | 28428.00 | Shiva Constructions
158.00 | For shutters of doors, windows & ventilators including providing and fixing hinges/ pivots and making provision for fixing of fittings wherever required including the costof EPDM rubber / neoprene gasket required (Fittings shall be paid for separately)
159.00 | Powder coated aluminium (minimum thickness of powder coating 50 micron) | 1287.00 | Kg | 10.00 | 420.00 | 540540.00 | 540540.00 | Shiva Constructions
160.00 | Providing and fixing glazing in aluminium door, window, ventilator shutters and partitions etc. with EPDM rubber / neoprene gasket etc. complete as per the architectural drawings and the directions of engineer-in-charge . (Cost of aluminium snap beading shall be paid in basic item):
161.00 | With float glass panes of 5 mm thickness (weight not less than 12.50 kg/sqm) | 100.00 | Sqm | 10.00 | 1185.00 | 118500.00 | 118500.00 | Shiva Constructions
162.00 | With float glass panes of 8 mm thickness (weight not less than 20 kg/sqm) | 34.00 | Sqm | 10.00 | 1335.80 | 45417.20 | 45417.20 | Shiva Constructions
163.00 | Filling the gap in between aluminium frame & adjacent RCC/ Brick/ Stone work by providing weather silicon sealant over backer rod of approved quality as per architectural drawings and direction of Engineer-in-charge complete.
164.00 | Upto 5mm depth and 5 mm width | 318.00 | Metre | 10.00 | 69.00 | 21942.00 | 21942.00 | Shiva Constructions
165.00 | Providing and fixing aluminium tubular handle bar 32 mm outer dia, 3.0 mm thick & 2100 mm long with SS screws etc .complete as per direction of Engineer-in-Charge.
166.00 | Powder coated minimum thickness 50 micron aluminium tubular handle bar | 16.00 | Each | 10.00 | 505.00 | 8080.00 | 8080.00 | Shiva Constructions
167.00 | Providing and fixing 12 mm thick frameless toughened glass door shutter of approved brand and manufacture, including providing and fixing top & bottom pivot & double acting hydraulic floor spring type fixing arrangement and making necessary holes etc. for fixing required door fittings, all complete as per direction of Engineer-in-charge (Door handle, lock and stopper etc.to be paid separately). | 12.00 | Sqm | 10.00 | 4055.00 | 48660.00 | 48660.00 | Shiva Constructions
168.00 | Providing and fixing aluminium casement windows fastener of required length for aluminium windows with necessary screws etc. complete.
169.00 | Powder coated minimum thickness 50 micron aluminium | 190.00 | Each | 10.00 | 68.00 | 12920.00 | 12920.00 | Shiva Constructions
170.00 | Providing and fixing aluminium round shape handle of outer dia 100 mm with SS screws etc. complete as per direction of Engineer-in?charg
171.00 | Powder coated minimum thickness 50 micron aluminium | 190.00 | Each | 10.00 | 76.00 | 14440.00 | 14440.00 | Shiva Constructions
172.00 | WATER PROOFING
173.00 | Providing and laying water proofing treatment to vertical and horizontal surfaces of depressed portions of W.C., kitchen and the like consisting of:
174.00 | (i) Ist course of applying cement slurry @ 4.4 kg/sqm mixed with water proofing compound conforming to IS 2645 in recommended proportions including rounding off junction of vertical and horizontal surface.
175.00 | (ii) IInd course of 20 mm cement plaster 1:3 (1 cement : 3 coarse sand) mixed with water proofing compound in recommended proportion including rounding off junction of vertical and horizontal surface.
176.00 | (iii) IIIrd course of applying blown or residual bitumen applied hot at 1.7 kg. per sqm of area.
177.00 | (iv) IVth course of 400 micron thick PVC sheet. (Overlaps at joints of PVC sheet should be 100 mm wide and pasted to each other with bitumen @ 1.7 kg/sqm). | 54.00 | Sqm | 10.00 | 691.00 | 37314.00 | 37314.00 | Shiva Constructions
178.00 | Providing and laying integral cement based water proofing treatment including preparation of surface as required for treatment of roofs, balconies, terraces etc consisting of following operations:(a) Applying a slurry coat of neat cement using 2.75 kg/sqm of cement admixed with water proofing compound conforming to IS. 2645 and approved by Engineer-in-charge over the RCC slab including adjoining walls upto 300 mm height including cleaning the surface before treatment.
179.00 | (b) Laying brick bats with mortar using broken bricks/brick bats 25 mm to 115 mm size with 50% of cement mortar 1:5 (1 cement : 5 coarse sand) admixed with water proofing compound conforming to IS : 2645 and approved by Engineer-in-charge over 20 mm thick layer of cement mortar of mix 1:5 (1 cement :5 coarse sand ) admixed with water proofing compound conforming to IS : 2645 and approved by Engineer-in-charge to required slope and treating similarly the adjoining walls upto 300 mm height including rounding of junctions of walls and slabs.
180.00 | (c) After two days of proper curing applying a second coat of cement slurry using 2.75 kg/ sqm of cement admixed with water proofing compound conforming to IS : 2645 and approved by Engineerin-charge.
181.00 | (d) Finishing the surface with 20 mm thick jointless cement mortar of mix 1:4 (1 cement :4 coarse sand) admixed with water proofing compound conforming to IS : 2645 and approved by Engineerin-charge including laying glass fibre cloth of approved quality in top layer of plaster and finally finishing the surface with trowel with neat cement slurry and making pattern of 300x300 mm square 3 mm deep.
182.00 | (e) The whole terrace so finished shall be flooded with water for a minimum period of two weeks for curing and for final test.“All above operations to be done in order and as directed and specified by the Engineer-in-Charge :
183.00 | With average thickness of 120 mm and minimum thickness at khurra as 65 mm. | 43.00 | Sqm | 10.00 | 1358.90 | 58432.70 | 58432.70 | Shiva Constructions
184.00 | Providing and laying integral cement based treatment for water proofing on horizontal surface at all depth below ground level for under ground structures as directed by Engineer-in-Charge and consisting of :
185.00 | (i) Ist layer of 22 mm to 25 mm thick approved and specified rough stone slab over a 25 mm thick base of cement mortar 1:3 (1 cement : 3 coarse sand) mixed with water proofing compound conforming to IS:2645 in the recommended proportion over the leveling course (leveling course to be paid separately). Joints sealed and grouted with cement slurry mixed with water proofing compound.
186.00 | (ii) 2nd layer of 25 mm thick cement mortar 1:3 (1 cement: 3 coarse sand) mixed with water proofing compound in recommended proportions.
187.00 | (iii) Finishing top with stone aggregate of 10 mm to 12 mm nominal size spreading @ 8 cudm/sqm thoroughly embedded in the 2nd layer.
188.00 | Using rough kota stone. | 52.00 | Sqm | 100.00 | 1216.00 | 63232.00 | 63232.00 | Shiva Constructions
189.00 | Providing and laying integral cement based treatment for water proofing on the vertical surface by fixing specified stone slab 22 mm to 25 mm thick with cement slurry mixed with water proofing compound conforming to IS:2645 in recommended proportions with a gap of 20 mm (minimum) between stone slabs and the receiving surfaces and filling the gaps with neat cement slurry mixed with water proofing compound and finishing the exterior of stone slab with cement mortar 1:3 (1 cement : 3 coarse sand) 20 mm thick with neat cement punning mixed with water proofing compound in recommended proportion complete at all levels and as directed by Engineer-in-charge :
190.00 | Using rough kota stone. | 79.00 | Sqm | 100.00 | 1590.00 | 125610.00 | 125610.00 | Shiva Constructions
191.00 | Providing and applying of swellable type water stop tape, 19mm x 25mm thick in linear meter (expansive nature) for construction joints treatment of RCC structure such as raft slab, retaining walls, water storage tank and at the junctions of raft slab with the retaining walls etc.. After cleaning the surface, one coat of required primer for swellable water stop tape shall be applied throughout the length of the joint @3.78 litre per 240 running meter. Over the primed surface swellable type water stop tape shall be placed. The work shall be carried out all complete as per specification and the direction of the Engineer-In-Charge. The product performance shall carry guarantee for 10 years against any leakage. | 64.00 | Metre | 10.00 | 442.00 | 28288.00 | 28288.00 | Shiva Constructions
192.00 | PLUMBING
193.00 | Providing and fixing white vitreous china extended wall mounting water closet of size 780x370x690 mm of approved shape including providing & fixing white vitreous china cistern with dual flush fitting, of flushing capacity 3 litre/ 6 litre (adjustable to 4 litre/ 8 litres), including seat cover, and cistern fittings, nuts, bolts and gasket etc complete. | 11.00 | Each | 10.00 | 8500.00 | 93500.00 | 93500.00 | Shiva Constructions
194.00 | Providing and fixing wash basin with C.I. brackets, 15 mm dia CP Brass single hole basin mixer of approved quality and make, including painting of fittings and brackets, cutting and making good the walls wherever required:
195.00 | (a) White Vitreous China Wash basin size 550x400 mm with a 15 mm CP Brass single hole basin mixer | 12.00 | Each | 10.00 | 3800.00 | 45600.00 | 45600.00 | Shiva Constructions
196.00 | Providing and fixing water closet squatting pan (Indian type W.C. pan ) with 100 mm sand cast Iron P or S trap, 10 litre low level white P.V.C. flushing cistern, including flush pipe, with manually controlled device (handle lever) conforming to IS : 7231, with all fittings and fixtures complete, including cutting and making good the walls and floors wherever required:
197.00 | White Vitreous china Orissa pattern W.C. pan of size 580x440 mm with integral type foot rests | 1.00 | Each | 10.00 | 4800.00 | 4800.00 | 4800.00 | Shiva Constructions
198.00 | Providing and fixing Stainless Steel A ISI 304 (18/8) kitchen sink as per IS: 13983 with C.I. brackets and stainless steel plug 40 mm, including painting of fittings and brackets, cutting and making good the walls wherever required :
199.00 | Kitchen Sink with Drain Board
200.00 | 510 x1040 mm bowl depth 250 mm | 4.00 | Each | 10.00 | 5365.00 | 21460.00 | 21460.00 | Shiva Constructions
201.00 | Providing and fixing P.V.C. waste pipe for sink or wash basin including P.V.C. waste fittings complete.
202.00 | Flexible pipe
203.00 | 32mm dia | 16.00 | Each | 10.00 | 93.00 | 1488.00 | 1488.00 | Shiva Constructions
204.00 | Providing and fixing mirror of superior glass (of approved quality) complete with 6 mm thick hard board ground fixed to wooden cleats with C.P. brass screws and washers complete. | 12.00 | Each | 10.00 | 1170.00 | 14040.00 | 14040.00 | Shiva Constructions
205.00 | Providing and fixing toilet paper holder
206.00 | C.P. brass | 11.00 | Each | 10.00 | 570.00 | 6270.00 | 6270.00 | Shiva Constructions
207.00 | Providing and fixing PTMT Bottle Trap for Wash basin and sink.
208.00 | Bottle trap 38 mm single piece moulded with height of 270 mm, effective length of tail pipe 260 mm from the centre of the waste coupling, 77 mm breadth with 25 mm minimum water seal, weighing not less than 263 gms | 16.00 | Each | 10.00 | 278.00 | 4448.00 | 4448.00 | Shiva Constructions
209.00 | Providing and fixing PTMT towel ring trapezoidal shape 215 mm long, 200 mm wide with minimum distances of 37 mm from wall face with concealed fittings arrangement of approved quality and colour, weighing not less than 88 gms. | 12.00 | Each | 10.00 | 165.00 | 1980.00 | 1980.00 | Shiva Constructions
210.00 | Providing and fixing C.P. brass bib cock of approved quality to conforming to IS 8931.
211.00 | 15 mm nominal bore | 11.00 | Each | 10.00 | 350.00 | 3850.00 | 3850.00 | Shiva Constructions
212.00 | Providing and fixing C.P. brass long body bib cock of approved quality conforming to IS standards and weighing not less than 690 gms.
213.00 | 15 mm nominal bore | 4.00 | Each | 10.00 | 635.00 | 2540.00 | 2540.00 | Shiva Constructions
214.00 | Providing and fixing C.P. brass stop cock (concealed) of standard design and of approved make conforming to IS : 8931.
215.00 | 15 mm nominal bore | 5.00 | Each | 10.00 | 480.00 | 2400.00 | 2400.00 | Shiva Constructions
216.00 | Providing and fixing C.P. brass angle valve for basin mixer and gyser points of approved quality conforming to IS : 8931
217.00 | 15 mm nominal bore | 32.00 | Each | 100.00 | 387.00 | 12384.00 | 12384.00 | Shiva Constructions
218.00 | Providing and fixing PTMT liquid soap container 109 mm wide, 125 mm high and 112 mm distance from wall of standard shape with bracket of the same materials with snap fittings of approved quality and colour, weighing not less than 105 gms | 12.00 | Each | 100.00 | 99.00 | 1188.00 | 1188.00 | Shiva Constructions
219.00 | Cutting chases in brick masonry walls for following diameter sand cast iron/centrifugally cast (spun) iron pipes and making good the same with cement concrete 1:3:6 (1 cement: 3 coarse sand: 6 graded stone aggregate 12.5 mm nominal size) including necessary plaster and pointing in cement mortar 1:4 (1 cement : 4 coarse sand) :
220.00 | 100 mm dia | 15.00 | Metre | 10.00 | 520.00 | 7800.00 | 7800.00 | Shiva Constructions
221.00 | Cutting holes upto 30 X 30 cm in walls including making good the same.
222.00 | With common burnt clay F.P.S. (non modular) bricks | 11.00 | Each | 10.00 | 323.00 | 3553.00 | 3553.00 | Shiva Constructions
223.00 | Making chases upto 7.5 X 7.5 cm in walls including making good and finishing with matching surface after housing G.I. pipe etc. | 15.00 | Metre | 10.00 | 127.00 | 1905.00 | 1905.00 | Shiva Constructions
224.00 | Providing and fixing Chlorinated Polyvinyl Chloride (CPVC) pipes, having thermal stability for hot & cold water supply, including all CPVC plain & brass threaded fittings, including fixing the pipe with clamps at 1.00 m spacing. This includes jointing of pipes & fittings with one step CPVC solvent cement and testing of joints complete as per direction of Engineer in Charge.
225.00 | Internal work - Exposed on wall
226.00 | 20mm nominal outer dia pipes | 40.00 | Metre | 10.00 | 270.00 | 10800.00 | 10800.00 | Shiva Constructions
227.00 | 25mm nominal outer dia pipes | 72.00 | Metre | 10.00 | 350.00 | 25200.00 | 25200.00 | Shiva Constructions
228.00 | 32mm nominal outer dia pipes | 24.00 | Metre | 10.00 | 400.00 | 9600.00 | 9600.00 | Shiva Constructions
229.00 | 40mm nominal outer dia pipes | 12.00 | Metre | 10.00 | 590.00 | 7080.00 | 7080.00 | Shiva Constructions
230.00 | 50mm nominal outer dia pipes | 24.00 | Metre | 10.00 | 830.00 | 19920.00 | 19920.00 | Shiva Constructions
231.00 | Providing and fixing Chlorinated Polyvinyl Chloride (CPVC) pipes, having thermal stability for hot & cold water supply, including all CPVC plain & brass threaded fittings, i/c fixing the pipe with clamps at 1.00 m spacing.This includes jointing of pipes & fittings with one step CPVC solvent cement and the cost of cutting chases and making good the same including testing of joints complete as per direction of Engineer in Charge.
232.00 | Concealed work including cutting chases and making good the walls etc.,
233.00 | 15mm nominal outer dia pipes | 50.00 | Metre | 10.00 | 370.00 | 18500.00 | 18500.00 | Shiva Constructions
234.00 | 20mm nominal outer dia pipes | 40.00 | Metre | 10.00 | 420.00 | 16800.00 | 16800.00 | Shiva Constructions
235.00 | 25mm nominal outer dia pipes | 30.00 | Metre | 10.00 | 505.00 | 15150.00 | 15150.00 | Shiva Constructions
236.00 | 32mm nominal outer dia pipes | 10.00 | Metre | 10.00 | 605.00 | 6050.00 | 6050.00 | Shiva Constructions
237.00 | Providing and fixing Chlorinated Polyvinyl Chloride (CPVC) pipes, having thermal stability for hot & cold water supply, including all CPVC plain & brass threaded fittings. This incudes jointing of pipes and fittings with one step CPVC solvent, trenching, refilling, and testing of joints complete as per the direction of the engineer incharge
238.00 | External work
239.00 | 50mm nominal outer dia pipes | 100.00 | Metre | 10.00 | 699.00 | 69900.00 | 69900.00 | Shiva Constructions
240.00 | Providing and fixing gun metal gate valve with C.I. wheel of approved quality (screwed end).
241.00 | 25 mm nominal bore | 4.00 | Each | 100.00 | 440.00 | 1760.00 | 1760.00 | Shiva Constructions
242.00 | 32 mm nominal bore | 8.00 | Each | 100.00 | 490.00 | 3920.00 | 3920.00 | Shiva Constructions
243.00 | 40 mm nominal bore | 2.00 | Each | 10.00 | 580.00 | 1160.00 | 1160.00 | Shiva Constructions
244.00 | 50 mm nominal bore | 2.00 | Each | 10.00 | 699.00 | 1398.00 | 1398.00 | Shiva Constructions
245.00 | Providing and fixing ball valve (brass) of approved quality, High or low pressure, with plastic floats complete :
246.00 | 25 mm nominal bore | 2.00 | Each | 10.00 | 299.00 | 598.00 | 598.00 | Shiva Constructions
247.00 | Providing and fixing unplasticised PVC connection pipe with brass unions.
248.00 | 30 cm length
249.00 | 15 mm nominal bore | 20.00 | Each | 10.00 | 59.00 | 1180.00 | 1180.00 | Shiva Constructions
250.00 | Providing and placing on terrace (at all floor levels) polyethylene water storage tank IS: 12701 marked with cover and suitable locking arrangement and making necessary holes for inlet, outlet and overflow pipes but without fittings and the base support for tank | 20000.00 | Litre | 10.00 | 9.00 | 180000.00 | 180000.00 | Shiva Constructions
251.00 | Excavating trenches of required width for pipes, cables, etc including excavation for sockets, and dressing of sides, ramming of bottoms, depth upto 1.5 m including getting out the excavated soil, and then returning the soil as required, in layers not exceeding 20 cm in depth including consolidating each deposited layer by ramming, watering, etc. and disposing of surplus excavated soil as directed, within a lead of 50 m :
252.00 | All kinds of soil
253.00 | Pipes, cables etc. exceeding 80 mm dia. but not exceeding 300 mm dia. | 400.00 | Metre | 10.00 | 330.00 | 132000.00 | 132000.00 | Shiva Constructions
254.00 | Providing and fixing square-mouth S.W. gully trap class SP-1 complete with C.I. grating brick masonry chamber with water tight C.I. cover with frame of 300 X 300 mm size (inside) the weight of cover to be not less than 4.50 kg and frame to be not less than 2.70 kg as per standard design :
255.00 | 100 X 100 mm size P type
256.00 | With Sewer bricks conforming to IS : 4885 | 7.00 | Each | 10.00 | 2090.00 | 14630.00 | 14630.00 | Shiva Constructions
257.00 | Constructing brick masonry manhole in cement mortar 1:4 (1 cement : 4 coarse sand) with R.C.C. top slab with 1:2:4 mix (1 cement : 2 coarse sand : 4 graded stone aggregate 20 mm nominal size), foundation concrete 1:4:8 mix (1 cement : 4 coarse sand : 8 graded stone aggregate 40 mm nominal size) inside plastering 12 mm thick with cement mortar 1:3 (1 cement : 3 coarse sand) finished with floating coat of neat cement and making channels in cement concrete 1:2:4 (1 cement : 2 coarse sand : 4 graded stone aggregate 20 mm nominal size) finished with a floating coat of neat cement complete as per standard design :
258.00 | Inside size 90 X 80 cm and 45 cm deep including C.I. cover with frame (light duty) 455 X 610 mm internal diamensions total weight of cover and frame to be not less than 38 kg (weight of cover 23 kg and weight of frame 15 kg):
259.00 | With Sewer bricks conforming to IS : 4885 | 12.00 | Each | 10.00 | 7600.00 | 91200.00 | 91200.00 | Shiva Constructions
260.00 | Inside size 120 X 90 cm and 90 cm deep including C.I. cover with frame (medium duty) 560 mm internal diameter, total weight of cover and frame to be not less than 208 kg (weight of cover 108 kg and weight of frame 100 kg)
261.00 | With Sewer bricks conforming to IS : 4885 | 1.00 | Each | 10.00 | 22500.00 | 22500.00 | 22500.00 | Shiva Constructions
262.00 | Extra for depth of manholes
263.00 | Size 90x80cm
264.00 | With Sewer bricks conforming to IS : 4885 | 10.00 | Metre | 10.00 | 4670.00 | 46700.00 | 46700.00 | Shiva Constructions
265.00 | Size 120x90cm
266.00 | With Sewer bricks conforming to IS : 4885 | 1.00 | Metre | 10.00 | 7880.00 | 7880.00 | 7880.00 | Shiva Constructions
267.00 | Constructing brick masonry road gully chamber 50 X 45 X 60 cm with bricks in cement mortar 1:4 (1 cement : 4 coarse sand) including 500 X 450 mm precast R.C.C. horizontal grating with frame complete as per standard design :
268.00 | With common burnt clay F.P.S. (non modular) bricks of class designation 7.5 | 6.00 | Each | 10.00 | 4500.00 | 27000.00 | 27000.00 | Shiva Constructions
269.00 | Making soak pit 2.5 m diameter 3.0 m deep with 45 X 45 cm dry brick honey comb shaft with bricks and S.W. drain pipe 100 mm diameter, 1.8 m long complete as per standard design.
270.00 | With common burnt clay F.P.S. (non modular) bricks of class designation 7.5 | 1.00 | Each | 100.00 | 22800.00 | 22800.00 | 22800.00 | Shiva Constructions
271.00 | Supply, Installation, testing and commisioning of Domestic Water Pumps(to lift water from underground domestic water tank to terrace tank of building)Location - Near underground water tank with Level Controller with sufficient nos. of low / high level alarms, contacts with electrodes and control wiring for the automatic operation of all water supply pumps to achieve the functional requirement shall be provided. Control wiring between these pumps and water tanks shall be provided. Raw water pumps must start at low level of water in underground domestic water tank & stop at high water level in that tank. Dry running protection shall be provided for all the pumps.All water supply to operate automaticaly through level controller.
272.00 | Capacity 1 LPS each minimum
273.00 | Head 20 Mts.
274.00 | RPM 2800 / 2 HP
275.00 | No. of pumps 1 | 2.00 | Nos | 100.00 | 15000.00 | 30000.00 | 30000.00 | Shiva Constructions
276.00 | Providing and Fixing on wall face unplasticised Rigid PVC rain water pipes conforming to IS : 13592 Type A, including jointing with seal ring conforming to IS: 5382, leaving 10mm gap for thermal expansion, (i) Single socketed pipes.
277.00 | 110 mm diameter | 90.00 | Metre | 10.00 | 250.00 | 22500.00 | 22500.00 | Shiva Constructions
278.00 | Providing and fixing 15 cm wide, 45 cm overall semi-circular plain G.S. sheet gutter with iron brackets 40x3mm size, bolts, nuts and washers etc., including making necessary connections with rain water pipes complete.
279.00 | 0.80 mm thick with zinc coating not less than 275 gm/m² | 120.00 | Metre | 10.00 | 680.00 | 81600.00 | 81600.00 | Shiva Constructions
280.00 | Providing and fixing on wall face unplasticised PVC moulded fittings/ accessories for unplasticized Rigid PVC rain water pipes conforming to IS : 13592 Type A, including jointing with seal ring conforming to IS: 5382, leaving 10mm gap for thermal expansion.
281.00 | Coupler
282.00 | 110mm | 30.00 | Each | 10.00 | 110.00 | 3300.00 | 3300.00 | Shiva Constructions
283.00 | Bend 87.5
284.00 | 110mm bend | 12.00 | Each | 10.00 | 120.00 | 1440.00 | 1440.00 | Shiva Constructions
285.00 | Shoe (Plain)
286.00 | 110mm shoe | 6.00 | Each | 10.00 | 105.00 | 630.00 | 630.00 | Shiva Constructions
287.00 | Providing and fixing unplasticised PVC pipe clips of approved design to unplasticized PVC rain water pipes by means of 50x50x50 mm hard wood plugs, screwed with M.S. screws of required length, including cutting brick work and fixing in cement mortar 1:4 (1 cement : 4 coarse sand) and making good the wall etc. complete
288.00 | 110mm | 60.00 | Each | 10.00 | 277.00 | 16620.00 | 16620.00 | Shiva Constructions
289.00 | Providing and fixing to the inlet mouth of rain water pipe cast iron grating 15 cm diameter and weighing not less than 440 grams | 6.00 | Each | 10.00 | 43.00 | 258.00 | 258.00 | Shiva Constructions
290.00 | Providing, laying and jointing glazed stoneware pipes class SP-1 with stiff mixture of cement mortar in the proportion of 1:1 (1 cement : 1 fine sand) including testing of joints etc. complete :
291.00 | 150 mm diameter | 200.00 | Metre | 10.00 | 530.00 | 106000.00 | 106000.00 | Shiva Constructions
292.00 | 200 mm diameter | 200.00 | Metre | 10.00 | 741.00 | 148200.00 | 148200.00 | Shiva Constructions
293.00 | Providing and laying cement concrete 1:5:10 (1 cement : 5 coarse sand : 10 graded stone aggregate 40 mm nominal size) all-round S.W. pipes including bed concrete as per standard design :
294.00 | 150 mm diameter S.W. pipe | 80.00 | Metre | 10.00 | 850.00 | 68000.00 | 68000.00 | Shiva Constructions
295.00 | 200 mm diameter S.W. pipe | 80.00 | Metre | 10.00 | 990.00 | 79200.00 | 79200.00 | Shiva Constructions
296.00 | Providing and laying cement concrete 1:5:10 (1 cement : 5 coarse sand : 10 graded stone aggregate 40 mm nominal size) up to haunches of S.W. pipes including bed concrete as per standard design
297.00 | 150 mm diameter S.W. pipe | 120.00 | Metre | 10.00 | 550.00 | 66000.00 | 66000.00 | Shiva Constructions
298.00 | 200 mm diameter S.W. pipe | 120.00 | Metre | 10.00 | 650.00 | 78000.00 | 78000.00 | Shiva Constructions
299.00 | Providing and laying non-pressure NP2 class (light duty) R.C.C. pipes with collars jointed with stiff mixture of cement mortar in the proportion of 1:2 (1 cement : 2 fine sand) including testing of joints etc. complete :
300.00 | 150 mm dia. R.C.C. pipe | 5.00 | Metre | 100.00 | 440.00 | 2200.00 | 2200.00 | Shiva Constructions
301.00 | 250 mm dia. R.C.C. pipe | 5.00 | Metre | 100.00 | 725.00 | 3625.00 | 3625.00 | Shiva Constructions
302.00 | 300 mm dia. R.C.C. pipe | 5.00 | Metre | 10.00 | 805.00 | 4025.00 | 4025.00 | Shiva Constructions
303.00 | Supply, Installation, Testing and Commisioning of Evacuated Tube Collector type Solar Water heater of 100 litres with electrical back up with enamel coated tank complete in all respect as per the directions of engineer in charge | 10.00 | Each | 10.00 | 24500.00 | 245000.00 | 245000.00 | Shiva Constructions
304.00 | Supply Installation, Testing and Commisioing of Handicap Toilet special fixtures to the complete satisfaction of the engineer in charge
305.00 | (a) SITC of Grab Bar vertical swing white(Ref. Jaquar Cat. No. WAC-WHT-BG0800 OR approved equivalent) | 3.00 | Each | 10.00 | 8820.00 | 26460.00 | 26460.00 | Shiva Constructions
306.00 | (b) SITC of Grab Bar Left/Right 90 angle, White (Ref Jaquar WAC-WHT-BAD090 | 3.00 | Each | 10.00 | 6750.00 | 20250.00 | 20250.00 | Shiva Constructions
307.00 | (c ) SITC of Grab Bar 842mm long white, White (Ref Jaquar WAC-WHT-BRO750) | 3.00 | Each | 10.00 | 4221.00 | 12663.00 | 12663.00 | Shiva Constructions
308.00 | Providing, fixing, jointing and testing in position of ISI marked UV stabilized UPVC pipes for soil, waste, and vent, Type-B as per IS : 13592 suitable for rubber ring joints, including all neccessary specials and fittings (confirming to IS:14735) i.e. bends, tees, junctions (with or without doors), reducers, WC connectors, couplers, expansion joints / bellows, cowels, clamps, rubber rings, clean outs etc. fixing at wall/ ceiling/ floor level supported by clamp & hangers etc. in concealed / inside duct / under floor & basement ceiling / external work etc. including chase cutting as required, excavation and back filling in all kind of soils, suspended from floor under false ceiling or embedding the pipes laid under floors / building in 75 mm. alround 1:2:4 cement concrete (1 cement : 2 coarse sand : 4 graded stone aggregate 20 mm nominal size) including cost of shuttering for proper completion of the work, breaking and making good the walls and floors etc. after pipes have been duly laid and tested. The rubber ring shall confirm to IS:5382.
309.00 | The Pipes will be supported with threaded G I rods & U clamps with nuts, washers etc on 50x50x5 mm slotted angle. The cost will include all support arrangements. The work includes commissioning of all pipes lines as per drawings and specifications and as directed by engg-in-charge at site.
310.00 | 110 mm dia (Wall Thickness - 3.2 to 3.8 mm) | 213.00 | Metre | 10.00 | 450.00 | 95850.00 | 95850.00 | Shiva Constructions
311.00 | 75 mm dia (Wall Thickness - 3.2 to 3.8 mm) | 54.00 | Metre | 10.00 | 315.00 | 17010.00 | 17010.00 | Shiva Constructions
312.00 | Providing, fixing, jointing and testing in position ISI marked (IS:4985) UPVC pipes of min 6 Kg/ Sqcm rating with fitting for waste pipe from fixtures to floor trap including reduces, enlarger, socket, couplers, bends, tees etc including fixing at wall/ ceiling level supported by clamp & hangers etc. cutting holes in wall/ floors/ slabs and making good the same with cement concrete 1:2:4 complete as required.
313.00 | 32 mm dia. | 10.00 | Metre | 10.00 | 100.00 | 1000.00 | 1000.00 | Shiva Constructions
314.00 | Providing & fixing UPVC Floor trap of self cleansing design with stainless steel grating complete in all respects.
315.00 | Plain Floor Trap (4" Ht) with 50 / 75 outlet and with height raiser | 32.00 | Each | 10.00 | 450.00 | 14400.00 | 14400.00 | Shiva Constructions
316.00 | Extra for providing & fixing 125 mm dia C.P. grating in place of C.I. grating over floor traps. | 32.00 | Each | 10.00 | 540.00 | 17280.00 | 17280.00 | Shiva Constructions
317.00 | Providing & fixing of SS Floor Cleanout, round or square with rubber seal and flat round cover with screws and other required fitting complete as required. | 32.00 | Each | 10.00 | 760.00 | 24320.00 | 24320.00 | Shiva Constructions
318.00 | Supply, Installation, Testing and Commisiong of HAND SHOWER (HEALTH FAUCET) WITH 8mm DIA 1.2 METER LONG FLEXIBLE TUBEAND WALL HOOK ALD-CHR-573 or equivalent | 11.00 | Each | 10.00 | 1890.00 | 20790.00 | 20790.00 | Shiva Constructions
319.00 | Providing & fixing chrome plated brass battery based infrared sensoroperated pillar cock, having foam flow technology.
320.00 | 15 mm nominal bore | 4.00 | Each | 10.00 | 6800.00 | 27200.00 | 27200.00 | Shiva Constructions
321.00 | Providing and fixing C.P. brass shower rose with 15 or 20 mm inlet :
322.00 | 150mm diameter | 9.00 | Each | 100.00 | 150.00 | 1350.00 | 1350.00 | Shiva Constructions
323.00 | Providing and fixing CP Brass Single lever telephonic wall mixer ofquality & make as approved by Engineer in charge.:
324.00 | (a) 15mm nominal dia | 9.00 | Each | 100.00 | 3870.00 | 34830.00 | 34830.00 | Shiva Constructions
325.00 | Providing and fixing PTMT towel rail complete with brackets fixed to wooden cleats with CP brass screws with concealed fittings arrangement of approved quality and colour.
326.00 | 600 mm long towel rail with total length of 645 mm, 78 mm wide and effective height of 88 mm, weighing not less than 190 gms | 9.00 | Each | 10.00 | 481.50 | 4333.50 | 4333.50 | Shiva Constructions
327.00 | Providing and fixing PTMT soap Dish Holder having length of 138mm, breadth 102mm, height of 75mm with concealed fitting arrangements, weighing not less than 106 gms. | 9.00 | Each | 10.00 | 99.00 | 891.00 | 891.00 | Shiva Constructions
328.00 | ELECTRICAL WORKS
329.00 | POINT WIRING
330.00 | Wiring for light point/ fan point/ exhaust fan point/ call bell point with 1.5 sq.mm FRLS PVC insulated copper conductor single core cable in surface / recessed medium class PVC conduit, with modular switch, modular plate, suitable GI box and earthing the point with 1.5 sq.mm. FRLS PVC insulated copper conductor single core cable etc as required.
331.00 | Group C | 147.00 | POINT | 10.00 | 899.00 | 132153.00 | 132153.00 | Shiva Constructions
332.00 | Wiring for group controlled (looped) light point/ fan point/call bell point (without independent switch etc.) with 1.5 sq.mm FRLS PVC insulated copper conductor single core cable in surface / recessed PVC conduit, and earthing the point with 1.5 sq.mm. FRLS PVC insulated copper conductor single core cable etc as required.
333.00 | Group C | 205.00 | POINT | 10.00 | 505.00 | 103525.00 | 103525.00 | Shiva Constructions
334.00 | Wiring for light/ power plug with 2X4 sq. mm FRLS PVC insulated copper conductor single core cable in surface/ recessed medium class PVC conduit alongwith 1 No. 4 sq. mm FRLS PVC insulated copper conductor single core cable for loop earthing as required. | 2280.00 | Metre | 10.00 | 260.00 | 592800.00 | 592800.00 | Shiva Constructions
335.00 | Wiring for light/ power plug with 4X4 sq. mm FRLS PVC insulated copper conductor single core cable in surface/ recessed medium class PVC conduit alongwith 2 Nos. 4 sq. mm FRLS PVC insulated copper conductor single core cable for loop earthing as required. | 20.00 | Metre | 10.00 | 350.00 | 7000.00 | 7000.00 | Shiva Constructions
336.00 | Supplying and fixing following modular switch/ socket on the existing modular plate & switch box including connections but excluding modular plate etc. as required.
337.00 | 5/6 amps switch | 86.00 | Each | 10.00 | 76.50 | 6579.00 | 6579.00 | Shiva Constructions
338.00 | 15/16 amp switch | 68.00 | Each | 10.00 | 118.80 | 8078.40 | 8078.40 | Shiva Constructions
339.00 | 3 pin 5/6 amp socket outlet | 86.00 | Each | 10.00 | 99.90 | 8591.40 | 8591.40 | Shiva Constructions
340.00 | 6 pin 15/16 amp socket outlet | 68.00 | Each | 10.00 | 157.50 | 10710.00 | 10710.00 | Shiva Constructions
341.00 | Bell Push | 10.00 | Each | 10.00 | 113.40 | 1134.00 | 1134.00 | Shiva Constructions
342.00 | Supplying and fixing modular blanking plate on the existing modular plate & switch box excluding modular plate as required. | 50.00 | Each | 10.00 | 28.80 | 1440.00 | 1440.00 | Shiva Constructions
343.00 | Supplying and fixing following size/module, GI box along with Modular base & cover plate on existing modular metal boxes etc. as required.
344.00 | 1 or 2 Module | 10.00 | Each | 10.00 | 218.70 | 2187.00 | 2187.00 | Shiva Constructions
345.00 | 3 Module | 154.00 | Each | 100.00 | 240.30 | 37006.20 | 37006.20 | Shiva Constructions
346.00 | 4 Module | 10.00 | Each | 100.00 | 258.30 | 2583.00 | 2583.00 | Shiva Constructions
347.00 | 6 Module | 20.00 | Each | 10.00 | 299.70 | 5994.00 | 5994.00 | Shiva Constructions
348.00 | 8 Module | 20.00 | Each | 10.00 | 344.70 | 6894.00 | 6894.00 | Shiva Constructions
349.00 | 12 Module | 10.00 | Each | 10.00 | 390.60 | 3906.00 | 3906.00 | Shiva Constructions
350.00 | SUBMAIN & CONTROL WIRING
351.00 | Wiring for circuit/ submain wiring alongwith earth wire with the following sizes of FR PVC insulated copper conductor, single core cable in surface/ recessed steel conduit as required
352.00 | 2 X 1.5 sq. mm + 1 X 1.5 sq. mm earth wire | 50.00 | Metre | 10.00 | 209.70 | 10485.00 | 10485.00 | Shiva Constructions
353.00 | 2 X 2.5 sq. mm + 1 X 2.5 sq. mm earth wire | 750.00 | Metre | 10.00 | 247.50 | 185625.00 | 185625.00 | Shiva Constructions
354.00 | 2 X 4 sq. mm + 1 X 4 sq. mm earth wire | 10.00 | Metre | 10.00 | 300.60 | 3006.00 | 3006.00 | Shiva Constructions
355.00 | 2 X 6 sq. mm + 1 X 6 sq. mm earth wire | 10.00 | Metre | 10.00 | 395.10 | 3951.00 | 3951.00 | Shiva Constructions
356.00 | 4 X 10 sq. mm + 2 X 6 sq. mm earth wire | 120.00 | Metre | 10.00 | 904.50 | 108540.00 | 108540.00 | Shiva Constructions
357.00 | 4 X 16 sq. mm + 2 X 6 sq. mm earth wire | 90.00 | Metre | 10.00 | 1228.50 | 110565.00 | 110565.00 | Shiva Constructions
358.00 | CABLES
359.00 | Laying of one number PVC insulated and PVC sheathed / XLPE power cable of 1.1 KV grade of following size direct in ground including excavation, sand cushioning, protective covering and refilling the trench etc as required.
360.00 | Upto 35 sq. mm | 200.00 | Metre | 10.00 | 198.00 | 39600.00 | 39600.00 | Shiva Constructions
361.00 | Above 35 sq. mm and upto 95 sq. mm | 100.00 | Metre | 10.00 | 198.00 | 19800.00 | 19800.00 | Shiva Constructions
362.00 | Above 95 sq. mm and upto 185 sq. mm | 100.00 | Metre | 10.00 | 261.00 | 26100.00 | 26100.00 | Shiva Constructions
363.00 | Above 185 sq. mm and upto 400 sq. mm | 150.00 | Metre | 100.00 | 261.00 | 39150.00 | 39150.00 | Shiva Constructions
364.00 | Supplying and making end termination with brass compression gland and aluminium lugs for following size of PVC insulated and PVC sheathed / XLPE aluminium conductor cable of 1.1 KV grade as required.
365.00 | 3½ X 400 sq. mm (82mm) | 4.00 | Each | 100.00 | 882.00 | 3528.00 | 3528.00 | Shiva Constructions
366.00 | 3½ X 300 sq. mm (70mm) | 8.00 | Each | 10.00 | 1075.50 | 8604.00 | 8604.00 | Shiva Constructions
367.00 | 3½ X 35 sq. mm (32mm) | 10.00 | Each | 10.00 | 332.10 | 3321.00 | 3321.00 | Shiva Constructions
368.00 | 4 X 16 sq. mm (28mm) | 4.00 | Each | 10.00 | 278.10 | 1112.40 | 1112.40 | Shiva Constructions
369.00 | 3½ X 120 sq. mm (45mm) | 4.00 | Each | 10.00 | 551.70 | 2206.80 | 2206.80 | Shiva Constructions
370.00 | 3½ X 185 sq. mm (57mm) | 4.00 | Each | 10.00 | 787.50 | 3150.00 | 3150.00 | Shiva Constructions
371.00 | 4 X 25 sq. mm (28mm) | 4.00 | Each | 10.00 | 283.50 | 1134.00 | 1134.00 | Shiva Constructions
372.00 | 4 X 10 sq. mm (25mm) | 4.00 | Each | 10.00 | 242.10 | 968.40 | 968.40 | Shiva Constructions
373.00 | 3½ X 50 sq. mm (35mm) | 4.00 | Each | 10.00 | 371.70 | 1486.80 | 1486.80 | Shiva Constructions
374.00 | LT CABLES
375.00 | Supply and fixing of following XPLE armourned 1.1 KV grade conforming to I.S.7098/1554Aluminium Conductor Cables :
376.00 | Supply of following sizes of PVC sheathed PVC/XLPE insulated Aluminium conductor armoured cable of 1.1 KV grade conforming to IS:7098 part-1 / IS:1554 part-1 respectively & ISI marked.
377.00 | 3.5c x 400 sqm XLPE cable | 50.00 | RM | 10.00 | 2250.00 | 112500.00 | 112500.00 | Shiva Constructions
378.00 | 3.5c x 300 sqm XLPE cable | 100.00 | RM | 10.00 | 2050.00 | 205000.00 | 205000.00 | Shiva Constructions
379.00 | 3.5 C x 185 Sqmm XLPE cable | 75.00 | RM | 10.00 | 1175.00 | 88125.00 | 88125.00 | Shiva Constructions
380.00 | 3.5 C x 120 Sqmm XLPE cable | 75.00 | RM | 10.00 | 795.60 | 59670.00 | 59670.00 | Shiva Constructions
381.00 | 3.5 C x 50 Sqmm XLPE cable | 75.00 | RM | 10.00 | 423.00 | 31725.00 | 31725.00 | Shiva Constructions
382.00 | 3.5 C x 35 Sqmm XLPE cable | 75.00 | RM | 100.00 | 350.00 | 26250.00 | 26250.00 | Shiva Constructions
383.00 | 4 C x 25 Sqmm XLPE cable | 75.00 | RM | 100.00 | 280.00 | 21000.00 | 21000.00 | Shiva Constructions
384.00 | 4 C x 16 Sqmm XLPE cable | 120.00 | RM | 10.00 | 200.00 | 24000.00 | 24000.00 | Shiva Constructions
385.00 | 4c x 10 sqm XLPE cable | 200.00 | RM | 10.00 | 150.00 | 30000.00 | 30000.00 | Shiva Constructions
386.00 | DB
387.00 | Supplying and fixing single pole blanking plate in the existing MCB DB complete etc. as required. | 30.00 | Each | 10.00 | 6.00 | 180.00 | 180.00 | Shiva Constructions
388.00 | Supplying and fixing 5 amps to 32 amps rating, 240/415 volts, "C" curve, miniature circuit breaker suitable for inductive load of following poles in the existing MCB DB complete with connections, testing and commissioning etc. as required.
389.00 | Single pole | 198.00 | Each | 10.00 | 199.00 | 39402.00 | 39402.00 | Shiva Constructions
390.00 | Supplying and fixing following rating, four pole, 415 volts, isolator/MCB in the existing MCB DB complete with connections, testing and commissioning etc. as required.
391.00 | 40 amps | 1.00 | Each | 10.00 | 748.80 | 748.80 | 748.80 | Shiva Constructions
392.00 | 63 amps | 4.00 | Each | 10.00 | 850.00 | 3400.00 | 3400.00 | Shiva Constructions
393.00 | 100 amps | 2.00 | Each | 10.00 | 942.30 | 1884.60 | 1884.60 | Shiva Constructions
394.00 | Supplying and fixing following way, vertical type three pole and neutral, sheet steel, MCB distribution board, 415 volts, on surface/ recess, complete with tinned copper bus bar, neutral bus bar, earth bar, din bar, interconnections, powder painted including earthing etc. as required. (But without MCB/RCCB/Isolator)
395.00 | 8 way (4 + 24), Double door | 1.00 | Each | 10.00 | 6969.60 | 6969.60 | 6969.60 | Shiva Constructions
396.00 | 12 way (4 + 36), Double door | 6.00 | Each | 10.00 | 8845.20 | 53071.20 | 53071.20 | Shiva Constructions
397.00 | Supplying and fixing following rating, double pole, (single phase and neutral), 240 volts, residual current circuit breaker (RCCB), having a sensitivity current upto 300 milliamperes in the existing MCB DB complete with connections, testing and commissioning etc. as required.
398.00 | 25 amps | 3.00 | Each | 10.00 | 1734.30 | 5202.90 | 5202.90 | Shiva Constructions
399.00 | 40 amps | 12.00 | Each | 10.00 | 1885.50 | 22626.00 | 22626.00 | Shiva Constructions
400.00 | 63 amps | 6.00 | Each | 10.00 | 2200.00 | 13200.00 | 13200.00 | Shiva Constructions
401.00 | PROVISIONS FOR VOICE, DATA, SECURITY & TV SYSTEMS
402.00 | Telephone socket outlet | 19.00 | Set | 10.00 | 107.00 | 2033.00 | 2033.00 | Shiva Constructions
403.00 | TV socket outlet | 2.00 | Set | 100.00 | 107.00 | 214.00 | 214.00 | Shiva Constructions
404.00 | Supplying and drawing following pair, 0.5 sq.mm FR PVC insulated copper conductor, unarmoured telephone cable in the existing surface / recessed steel / PVC conduit as required.
405.00 | 2 Pair | 380.00 | Metre | 100.00 | 27.00 | 10260.00 | 10260.00 | Shiva Constructions
406.00 | Supplying and drawing co-axial TV cable RG-6 grade, 0.7 mm solid copper conductor PE insulated, shielded with fine tinned copper braid and protected with PVC sheath in the exisitng surface/recessed steel/ PVC conduit as required | 40.00 | Metre | 10.00 | 29.00 | 1160.00 | 1160.00 | Shiva Constructions
407.00 | Supplying and fixing of following sizes medium class PVC conduit aong with accessories in surface/ recess including cutting the wall and making good the same incase of recessed conduit as required
408.00 | 25mm | 420.00 | Metre | 10.00 | 81.00 | 34020.00 | 34020.00 | Shiva Constructions
409.00 | Supplying and Installation of following size perforated of painting with powder coating M.S. cable trays of perforation of not more than 17.5% in convinient sections, joined with connectors suspended from the cieleing with MS suspenders including bolts and nuts painting suspenders etc as required
410.00 | 450 mm width x 50 mm depth x 2 mm thickness | 50.00 | Metre | 10.00 | 610.00 | 30500.00 | 30500.00 | Shiva Constructions
411.00 | Supplying and fixing two module stepped type electronic fan regulator on the existing modular plate switch box including connections but excluding modular plate etc. as required. | 60.00 | Each | 10.00 | 250.00 | 15000.00 | 15000.00 | Shiva Constructions
412.00 | LIGHT FIXTURES
413.00 | Installation ,Testing, Commissioning of wall bracket /ceiling fittings of all sizes and shapes containing upto two GLS/CFL/LED lamps per fitting, complete with all accessories including connections etc. as required. | 342.00 | Each | 10.00 | 125.00 | 42750.00 | 42750.00 | Shiva Constructions
414.00 | Installation, testing and commissioning of ceiling fan including wiring the down rods of standard lenght (upto 30 cm) with 1.5 sq. mm FR PVC insulated, copper conductor, single core cable including providing and fixing phenolic sheet cover on the fan box as required etc | 60.00 | Nos | 10.00 | 380.00 | 22800.00 | 22800.00 | Shiva Constructions
415.00 | Installation of exhaust fan in the existing opening, including making good the damage, connection, testing, commissioning etc. as required.
416.00 | Upto 450 mm sweep | 10.00 | Nos | 10.00 | 326.70 | 3267.00 | 3267.00 | Shiva Constructions
417.00 | Extra for fixing the louvers/ shutters complete with frame for exhaust fan of all sizes. | 10.00 | Nos | 10.00 | 151.20 | 1512.00 | 1512.00 | Shiva Constructions
418.00 | Supply of ISI marked energy efficient exhaust fan plastic ideal for mounting on glass window with 200mm sweep (Havells Cat No. Ventilair DX 200mm sweep or equivalent) | 10.00 | Each | 10.00 | 1450.00 | 14500.00 | 14500.00 | Shiva Constructions
419.00 | Supply of 18 W LED Tubelight with batten -Basic all purpose surface and wall mounted LED batten with Aluminum housing & integrated electronic driver with all accessories as required complete in all respect. (Havells Cat no. - LUMILINEPLUSBS18WLED865SPCS or Equivalent) | 137.00 | Each | 10.00 | 175.00 | 23975.00 | 23975.00 | Shiva Constructions
420.00 | Supply, Installation, Testing and Commissioning of 1200 mm sweep, BEE 5 star rated, ceiling fan with Brush Less Direct Current (BLDC) Motor, class of insulation: B, 3 nos. blades, 30 cm long down rod, 2 nos. canopies, shackle kit, safety rope, copper winding, Power Factor not less than 0.9, Service Value (CMM/W) minimum 6.85, Air delivery minimum 215 CMM, 350 RPM (tolerance as per IS : 374- 2019), THD less than 10%, remote or electronic regulator unit for speed control and all remaining accessories including safety pin, nut bolts, washers, temperature rise=75 degree C (max.), insulation resistance more than 2 mega ohm, suitable for 230 V, 50 Hz, single phase AC Supply, earthing etc. complete as required. | 60.00 | Each | 10.00 | 2508.00 | 150480.00 | 150480.00 | Shiva Constructions
421.00 | SITC LED surface mounted circular downlight with LED Light Emitting Diode 15W, with white powder coated aluminium housing with integrated electronic driver complete in all respect | 133.00 | Each | 10.00 | 450.00 | 59850.00 | 59850.00 | Shiva Constructions
422.00 | SITC LED recessed circular downlight with LED Light Emitting Diode 15W, with white powder coated aluminium housing with integrated electronic driver complete in all respect | 10.00 | Each | 10.00 | 621.00 | 6210.00 | 6210.00 | Shiva Constructions
423.00 | Supply of 9 W LED Tubelight with batten 600 mm -Basic all purpose surface and wall mounted LED batten with Aluminum housing & integrated electronic driver with all accessories as required complete in all respect. | 2.00 | Each | 100.00 | 225.00 | 450.00 | 450.00 | Shiva Constructions
424.00 | Supplying and drawing of UTP 4 pair CAT 6 LAN Cable in the existing surface/ recessed Steel/ PVC conduit as required.
425.00 | 1 run of cable | 50.00 | Each | 100.00 | 49.00 | 2450.00 | 2450.00 | Shiva Constructions
426.00 | MAIN LT PANEL
427.00 | Designing, fabricating, transporting, unloading, storing, fixing in position, testing and commissioning the following sheet steel cubicle type panels fabricated from 1.6mm thick CRCA sheet, dust and vermin proof, outdoor type, double door, with canopy, TPN Panels with hinged lockable doors fabricated from 2mm thick CRCA sheet, suitable for 415V, 3 phase 4 wire 50Hz AC supply with rear access for cable alley and with segregated bus-bar chamber with tinned aluminium bus bar and including supplying and fixing following switchgears, meters and accessories, inter-connections, bonding to earth, powder coated painting and marking as specified. Switch boards complete as per schematic diagram:
428.00 | Type of construction: Form 3
429.00 | IP classification: 42
430.00 | All MCCBs in Main LT Panel shall have minimum 50 kA breaking capacity
431.00 | The LT PANEL shall be electrically inter-locked as shown in Schematic diagram and as detailed in the Specifications
432.00 | Colour: Gray Powder Coated, as per approved sample.
433.00 | Incomings:
434.00 | 1 nos, 320 Amps. 4 pole MCCB of fault breaking capacity 50 KA (ICS=ICU up to 433 V) and 1 nos. 160 Amps 4 pole MCCB, electrically operated, fitted with interlocked door, automatic safety shutters, mechanical ON/OFF and service/test/isolated position indicators and frame earthing contact, confirming to IS: 13947-2 1993 as amended up-to-date complete following accessories
435.00 | a) Independent manual spring closing mechanism-1 No.
436.00 | b) Microprocessor release (EMI & EMC certified) for over current, earth fault & short circuit protection-1set.
437.00 | c) Digital type Voltmeter, with selector switch & back up HRC fuses/MCB’s-1 set.
438.00 | d) Digital type Ammeter, with selector switch and one set of 3 nos. CT’s of ratio 1600/5A Class I accuracy and 15 VA burden-1 set. (Ratio to be filled up).
439.00 | e) 3 Nos. Phase indication LED lamps for each incoming with 2 Amp back up HRC fuse, breaker ‘ON’ indicating light with 2 A HRC fuse, test terminal block set, fuses, circuits as per standard practice, auxiliary contacts for positive interlocking of the breakers as required.
440.00 | f) Shunt trip coil 220 V AC.
441.00 | Bus Coupler:
442.00 | 1 No.-160 Amps horizontal four pole drawout type, MCCB of fault breaking capacity 50 KA (ICS=ICU up to 433V) electrically operated, with interlocked door, automatic safety shutters, mechanical ON/OFF and service/test/isolated position indicators and frame earthing contact, conforming to IS-13947-2-1993 as amended up to date complete with following accessories for each ACB
443.00 | a) Independent manual spring closing mechanism-1 No.
444.00 | b) Breaker ‘ON’ indicating light with back up 2 A HRC fuse test terminal block, fuses, circuits as per standard practice, auxiliary contact contractors for positive electrical interlocking of breakers, etc as required-1 set.
445.00 | Bus Bars:
446.00 | TPN aluminum bus bars of minimum of 400 Amps capacity with heat shrinkable colored sleeves and I/C DMC/SMC bus bars supports at required intervals complete for cross section, size supports & their spacing etc. for withstanding fault level of 25 MVA for 1 Sec.
447.00 | Interlocking:
448.00 | Electrical through advance contacts in ACB's/MCCB’s (Incomers & Bus Couplers) and mechanical (Castel Key) interlocking should be provided to ensure that only one supply is available at one time on each section of bus and to eliminate any possible of accidentally approaching two supplies at one bus section.
449.00 | Outgoings:
450.00 | (b) 100 Amps TPN MCCB (ICS=50 kA) - 2 Nos.
451.00 | (c) 63 Amps, TPN, MCB -6 Nos.
452.00 | (d) 40 Amps, TPN, MCB -4 Nos.
453.00 | CAPACITOR PANEL (40 KVAR): -
454.00 | Supply, install, test and commissioning of floor mounted capacitor panel 40 KVAR Capacity in 4 step automatic Power factor correction relay with setting for "Set Power Factor Bandwith ",and with integaral PF meter. | 1.00 | Each | 10.00 | 330000.00 | 330000.00 | 330000.00 | Shiva Constructions
455.00 | External lighting panel
456.00 | Supplying, installation, testing and commissioning of cubical type outdoor panel with canopy suitable outdoor use for 415 V, 3 Phase, 4 Wire 50 Hz AC supply system fabricated in compartmentalized (preferably) design from CRCA sheet steel of 2 mm thick for frame work and covers, 3 mm thick for gland plates I/C cleaning and finishing complete with 7 tank process for powder coating in approved shade, bus bar supports, with short circuit withstand capacity of 25 MVA for 1 Sec., bottom base channel of MS section not less than 100mm x 50mm x 5mm thick, fabrication shall be done in transportable sections, entire panel shall have a common copper earth bar of size 25 mm x 5 mm at the rear with 2 Nos. earth stud, solid connections from main bus bar to switch gears with required size of Al. bus bars and control wiring with 2.5 sq.mm. PVC insulated copper conductor S/C cable alleys, cable gland plates in two half, I/C providing following switchgears:
457.00 | Incomer:1nos 63A TPN MCCB
458.00 | 1 no 96mm x 96mm digital Voltmeter and Ammeter with LCD display for voltage & current with suitably rated CTs and MCB protection.
459.00 | 1 set of three phase indicating lamps with suitable protection.
460.00 | Busbar: Equally sized three phase and neutral copper bus bars suitably sized to carry 100A current with colour coded heat shrinkable sleeves.
461.00 | Outgoing:
462.00 | 5nos 32A TPN MCBs
463.00 | Panel complete as above | 1.00 | Each | 10.00 | 58900.00 | 58900.00 | 58900.00 | Shiva Constructions
464.00 | Earthing with copper earth plate 600 mm X 600 mm X 3 mm thick including accessories, and providing masonry enclosure with cover plate having locking arrangement and watering pipe of 2.7 metre long etc. with charcoal/ coke and salt as required. | 4.00 | Set | 10.00 | 10614.60 | 42458.40 | 42458.40 | Shiva Constructions
465.00 | Earthing with G.I. earth plate 600 mm X 600 mm X 6 mm thick including accessories, and providing masonry enclosure with cover plate having locking arrangement and watering pipe of 2.7 metre long etc. with charcoal/ coke and salt as required. | 14.00 | Set | 10.00 | 5594.40 | 78321.60 | 78321.60 | Shiva Constructions
466.00 | Providing and fixing 25 mm X 5 mm G.I. strip on surface or in recess for connections etc. as required. | 50.00 | Metre | 10.00 | 185.40 | 9270.00 | 9270.00 | Shiva Constructions
467.00 | Panel complete as above with capacitor panel | 500.00 | Metre | 10.00 | 63.00 | 31500.00 | 31500.00 | Shiva Constructions
468.00 | Providing and fixing of lightening conductor finial, made of 25 mm dia 300 mm long, G.I. tube, having single prong at top, with 85 mm dia 6 mm thick copper base plate including holes etc. complete as required. | 2.00 | Each | 10.00 | 403.20 | 806.40 | 806.40 | Shiva Constructions
469.00 | Fixing of lightening conductor finial (single prong), with base plate including holes etc. complete as required. | 2.00 | Each | 10.00 | 252.00 | 504.00 | 504.00 | Shiva Constructions
470.00 | Jointing copper/ G.I. tape (with another copper/ G I tape, base of the finial or any other mettallic object) by rivetting/ nut bolting/ sweating and soldering etc. as required | 2.00 | Each | 10.00 | 83.70 | 167.40 | 167.40 | Shiva Constructions
471.00 | Providing and fixing G.I. tape 20 mm X 3 mm thick on parapet or surface of wall for lightning conductor complete as required. (For horizontal run) | 20.00 | Metre | 10.00 | 93.60 | 1872.00 | 1872.00 | Shiva Constructions
472.00 | Providing and fixing G.I. tape 20 mm X 3 mm thick on parapet or surface of wall for lightning conductor complete as required. (For vertical run) | 20.00 | Metre | 10.00 | 146.70 | 2934.00 | 2934.00 | Shiva Constructions
473.00 | Providing and fixing testing joint, made of 20 mm X 3 mm thick G.I. strip, 125 mm long, with 4 nos. of G.I. bolts, nuts, chuck nuts and spring washers etc. complete as required. | 4.00 | Each | 10.00 | 91.80 | 367.20 | 367.20 | Shiva Constructions
474.00 | Providing and laying G.I. tape 32 mm X 6 mm from earth electrode directly in ground as required. | 20.00 | Metre | 100.00 | 158.40 | 3168.00 | 3168.00 | Shiva Constructions
475.00 | SUBSTATION
476.00 | Supply, installation, testing and commissioning of 150KVA, 11kV/0.433 kV,, 3 Phase, 4 wire, 50 Hz., ON-AN Transformer, Dyn11 Vector group, copper bound with outdoor duty type, OFF load tap changer on HV Side range -7.5% ,0, +5% in the steps of 2.5% per step, type transformer with RTCC+AVR inclusive of all control cable. Cable box connection including cable adapter box at primary and secondary end (LT side) shall be connected through busduct/ cable, complete with all accessories including first filling of oil, double float buchholz relay protection, high winding temperature, oil temperture sensors and gauges etc. confirming to IS 1180 ammended upto date, interconnection of control cables and accessories etc complete.Note-Transformer will have metering CT & PT of class 0.5 including interconnection of control cables as per detailed technical specifications and as required. Transformer losses must be as per 1180. | 1.00 | Each | 100.00 | 405000.00 | 405000.00 | 405000.00 | Shiva Constructions
477.00 | 2-POLE STRUCTURE:
478.00 | 1.0 Supply, erection and commissioning of 2-pole structure for terminating 11 KV O.H. supply from supply company as per specifications and drawing. The 2-pole structure shall comprise of:-
479.00 | a) MS tubular swaged pole 11 mtrs high (410SP 24) (as per latest relevant BS standard)or as per Indian std., in cement concrete foundation 1:3:6 (1 cement : 3 coarse sand : 6 graded aggregate 40mm nominal size) including excavation and refilling etc. as required. The rate shall be inclusive of painting with 2 coats of aluminium paint (on red oxide). The portion of pole under the ground shall be provided with 2 coats of bituminous paint -2 Nos.
480.00 | b) Steel sections, channels angles, flats, clamps, GI nuts, bolts and required hardware etc of different sizes for cross arms, bracings, supports etc. for pole GODO etc. including anticlimbing barbed wires (conforming to BS Standard) having 4 points barbs spaced 75 ±12mm apart. All steel structure shall be given 2 coats of red oxide primer and 2 finishing coats of aluminium paint as required as per drawings and direction of Engineer-in-charge -Lot
481.00 | c) Supply, installation, testing and commissioning of 11 KV class disc/pin/support insulators complete with clamps and fixing hard disc/pin/support insulators complete with clamps and fixing hard wares etc. complete as required as per drawings and direction of Engineer-in-charge -Lot
482.00 | d) Supply, installation, testing and commissioning of 11 KV station class thyrite type lightning arrestors complete with mounting arrangement (on all phases) -1 Set
483.00 | e) Supply, installation, testing and commissioning of drop out -lock out (DOLO) fuse, gang operating device (Air Break Switch) with pad locking arrangement (operating rod to be supported properly), complete with operating handle and locking arrangement -1 Set
484.00 | f) Supply, installation, testing and commissioning of GI stay set complete with 20mm dia 1.8 M long stay rod with 450 x 450 x 7.5 mm anchor plate with thimbles, stay clamps, 7/4.00 mm dia GI stay wire, turn buckle (20mm x 600mm) strain insulator bow tightner in cement concrete 1:3:6 foundation as excavation and refilling -1 Sets
485.00 | 2-pole structure as described above. | 1.00 | Nos | 10.00 | 78900.00 | 78900.00 | 78900.00 | Shiva Constructions
486.00 | METER PANEL | 1.00 | Each | 10.00 | 175000.00 | 175000.00 | 175000.00 | Shiva Constructions
487.00 | Design, fabrication, assembling, wiring, supply, installation, testing and commissioning of cubicle type 11 kV metering panel fabricated out of 14 SWG CRCA sheet steel, free standing floor readable dust and vermin proof with arrangement for sealing the covers and doors, re-inforcement of suitable size angle iron, channels, T sections of flats wherever necessary. Cable gland plate shall be provided on bottom of metering panel. Panel shall be treated with allanti-corrosion process prior to powder coating.
488.00 | Approval shall be obtained from concerened Electricity Board for the shop drawings before fabrication.
489.00 | The metering panel shall comprise the following
490.00 | Trivector Meter of Secure make, accuracy class 0.5
491.00 | 3 nos cast resin CT's of 5/1 amps CT ratio, 15VA burden and accuracy class 0.5
492.00 | 1 no. 3 phase potential transformer of approved make by Electricity Board
493.00 | Ratio 11000V/√3/110/√3
494.00 | VA Burden 100VA
495.00 | Class 0.5
496.00 | The metering panel shall be complete with all interconnections etc. as above including calibration of instruments as per Electricity Board.
497.00 | Supply, laying & Testing of following 11 KV( UE) grade multicore Aluminium conductor XLPE insulated cable, insulation screening with extruded semi conducting compound in combination with copper tape armoured cores laid up, inner sheath of PVC tape, galvanised steel flat strip armoured and overall PVC sheathed cable conforming to IS: 7098 (Part - II) and complete with all latest amendments etc. complete as required. Laying in ground including excavation, sand cushioning, brick protective covering and refilling the trench etc as required all inclusive.
498.00 | 3 C x 70 Sq. mm 11 KV (UE) | 100.00 | Metre | 10.00 | 720.00 | 72000.00 | 72000.00 | Shiva Constructions
499.00 | H.T outdoor cable Termination
500.00 | Supplying and making outdoor cable end terminations with heat shrinkable cable jointing kit complete with all accessories including lugs suitable for following size of 3 core XLPE aluminium conductor cable of 11KV grade as required
501.00 | 70 sq mm | 4.00 | Each | 10.00 | 4500.00 | 18000.00 | 18000.00 | Shiva Constructions
502.00 | RUBBER HAND GLOVES :Supplying Rubber hand gloves suitable for 11/6.6 KV operation with ISI mark. | 2.00 | EA | 10.00 | 2890.00 | 5780.00 | 5780.00 | Shiva Constructions
503.00 | INSULATING MATS: Supply & installation of 2000 mm X 1000 mm and of thickness as mentioned below, approved quality insulating Elastomer mats as per specifications.
504.00 | Insulating Elastomer mats conforming to IS 15652:2006 of thickness 2 mm (Class A) | 10.00 | EA | 10.00 | 1980.00 | 19800.00 | 19800.00 | Shiva Constructions
505.00 | Insulating Elastomer mats conforming to IS 15652:2006 of thickness 2.5 mm (Class B) | 6.00 | EA | 10.00 | 2250.00 | 13500.00 | 13500.00 | Shiva Constructions
506.00 | First aid box | 4.00 | Nos | 10.00 | 920.00 | 3680.00 | 3680.00 | Shiva Constructions
507.00 | Providing of First Aid Box as approved by St. John Ambulance Brigade/Indian Red Cross conforming to IS 2217-1963.
508.00 | Shock TREATMENT CHART | 2.00 | EA | 10.00 | 1000.00 | 2000.00 | 2000.00 | Shiva Constructions
509.00 | SHOCK TREATMENT CHART :Supply and installation of shock treatment chart framed in good quality glass in English / Hindi / Local Language).
510.00 | Providing and fixing MV danger notice plate of 200mm x 150mm made of mild steel, atleast 2 mm thick, and vitreos enamelled white on both sides and with iscription in single red colour on front side as required | 10.00 | Nos | 10.00 | 203.40 | 2034.00 | 2034.00 | Shiva Constructions
511.00 | Providing and fixing HT danger notice plate of 250mm x 200mm made of mild steel, atleast 2 mm thick, and vitreos enamelled white on both sides and with iscription in single red colour on front side as required | 4.00 | Nos | 10.00 | 220.50 | 882.00 | 882.00 | Shiva Constructions
512.00 | 11kV HT VCB PANEL BOARD: Supply, Installation, Testing and Commisioning of High Voltage Switchgear suitable for indoor installation 11 KV 3 phase 50 Hz AC Supply, 350 MVA breaking capacity, metal clad, draw out type, vacuum circuit breaker, motor charged, equipped with short circuit, over current, earth fault protection, master relay and auxiliary relay for transformer protection, PT, CT Operated Ammeter, Voltmeter indicating lamp etc as per IS: 13118 amended up to date. | 1.00 | Nos | 10.00 | 386000.00 | 386000.00 | 386000.00 | Shiva Constructions
513.00 | Supply, Installation, Testing, Commisioning (SITC) of 82.5 KVA of D.G. Set, 3PH, 50Hz, Prime rating, CPCB-II compliant, standard DG set with standard AMF panel complete with Silencer, standard controller with Auto start/stop System, Exhaust Bellows, Battery with Leads, Sub‐base Fuel Tank & First fill of Lube oil and Coolant. complete with engine, alternator, base frame, radiator/heat exchanger, fuel tank, control panel, fuel piping foundation, all electrical interconnection, loop earthing, silencer pipe/ exhaust chimney as per latest CPCB norms, standard accessories and accoustic enclosure complete in all respect as per the directions of engineer in charge | 1.00 | Nos | 10.00 | 635000.00 | 635000.00 | 635000.00 | Shiva Constructions
514.00 | Supply, Installation, Testing and Commissioning of Hot dip Galvanized octagonal pole with integral cotrol box, MCB and cable termination arrangement with top bracket of overall length 6 metre (sheet thickness 3mm), top dia.(A/F) 70mm and bottom dia. (A/F) 130mm, foundation size below ground level 550mm x 550mm x 1500mm, 4Nos. foundation bolts size 20mm dia., length 600mm with base plate dimensions 220mm x 220mm x 12mm thick with single arm, 1 metre each bracket fixed on the top of the pole | 15.00 | Each | 100.00 | 14600.00 | 219000.00 | 219000.00 | Shiva Constructions
515.00 | Supply, installation, testing and commissioning of high performance 30W LED street light, with connectors all duly wired , connection & wiring from junction box with 3# 2.5 sqmm copper wires, Mounted on 6 mtr. Pole | 15.00 | Each | 100.00 | 2560.00 | 38400.00 | 38400.00 | Shiva Constructions
516.00 | FIRE ALARM SYSTEM
517.00 | Supplying, installation, testing & commissioning of main control and indicating panel made out of 16 SWG MS sheet to accommodate the following items duly powder coated in approved colour with louvers for ventilation, locking arrangement, audio and visual indication for fire alarm and public address system, monitoring system including connections, interconnections etc complete as required.6 zone panel for fire alarm system100 watt amplifier racks suitable for operation on 230V AC/24V DC supply conforming to IEC-268-3 complete with all Talk back master station with LED PTT (press to talk) push button for operation on 230V AC/24 V DC supply conforming to IEC-268 for simplex mode of operation/communication suitable for 20 Nos.talk back unit -1 set.Annoucement control desk suitable for selection of different zones selectively and ON ALL CALL switch with visual indication etc., complete as required- 1 set.Amplifier change over switch for inter changing amplifier- 1 No.Monitor panel for loudspeaker complete output selector ON/OFF switch, fuse visual indications etc. complete as required- 1 No.Gooseneck microphone with stand and ON/OFF switch -1 No.Mains ON/OFF switch, fuse indication lamps, DC and AC voltmeters & ammeters terminal blocks etc. complete as required -1 set.Battery charger trickle cum boost to take complete load of fire alarm & PA system complete with all accessories including providing & fixing of 2 nos. 12 volt,30 AH each sealed maintenance free batteries -1 set. | 1.00 | Nos | 10.00 | 42500.00 | 42500.00 | 42500.00 | Shiva Constructions
518.00 | Supplying, installation, testing & commissioning of manual call boxes of MS construction in surface/recess with stainless steel chain & hammer assembly complete with glass and push button etc. as required. | 7.00 | Nos | 10.00 | 380.00 | 2660.00 | 2660.00 | Shiva Constructions
519.00 | Supplying, installation, testing & commissioning fire alarm sounder with facility to make announcement, mounted in M.S. box (16 SWG) with hinged cover plate & suitable for operation with amplifier i/c line matching transformer etc. complete as required. | 7.00 | Nos | 10.00 | 470.00 | 3290.00 | 3290.00 | Shiva Constructions
520.00 | Supplying & laying of 2x1.5 sqmm fire alarm armoured cable, 600/1000V rated with annealed copper conductor having XLPE insulation, steel wire armouring & FRLS outer sheath complete as required | 280.00 | Metre | 10.00 | 141.00 | 39480.00 | 39480.00 | Shiva Constructions
521.00 | Supplying & Fixing of battery operated illiminated "EXIT" signage, with 2hrs power Battery backup complete as required. | 6.00 | Nos | 10.00 | 8600.00 | 51600.00 | 51600.00 | Shiva Constructions
522.00 | VIDEO SURVEILLANCE SYSTEM (IP CCTV)
523.00 | Supplying and drawing of UTP 4 pair CAT 6 LAN Cable in the existing surface/ recessed Steel/ PVC conduit as required- 1 run of cable | 280.00 | Metre | 10.00 | 36.90 | 10332.00 | 10332.00 | Shiva Constructions
524.00 | Supply, Installation, Testing and Commissioning of CAT6 information outlet (I/O) for camera at user end.Approved Makes: Belden/ Siemon/ Panduit/ Der Wiser | 14.00 | Nos | 10.00 | 198.90 | 2784.60 | 2784.60 | Shiva Constructions
525.00 | Supply, Installation, Testing and Commissioning of loaded 24 port CAT6 jack panel for CAT6 cable termination at rack end.Approved Makes: Belden/Siemon/Panduit/Der Wiser | 1.00 | Nos | 10.00 | 7758.90 | 7758.90 | 7758.90 | Shiva Constructions
526.00 | Supply , Installation , Testing and Commissioning of CAT6 patch cord 3 feet for rack side switch to jack panel connectivity. Approved Makes: Belden/Siemon/Panduit/Der Wiser | 14.00 | Nos | 10.00 | 149.40 | 2091.60 | 2091.60 | Shiva Constructions
527.00 | Supply , Installation , Testing and Commissioning of CAT6 patch cord 7 feet for information outlet (I/O) to end user device connectivity.Approved Makes: Belden/Siemon/Panduit/Der Wiser | 14.00 | Nos | 10.00 | 198.90 | 2784.60 | 2784.60 | Shiva Constructions
528.00 | Supply , Installation , Testing and Commissioning of 1, 2 and 4 port face plate white for I/O fixing at user side. Approved Makes: Belden/Siemon/Panduit/Der Wiser | 14.00 | Nos | 10.00 | 89.55 | 1253.70 | 1253.70 | Shiva Constructions
529.00 | Supply , Installation , Testing and Commissioning of 3 MP Dome Camera , ONVIF profile S & G ,UL , CE , FCC Certified , 1/2.8" CMOS sensor ,3.6 mm fixed focal , triple stream ,Min Illumination :0.01 Lux @ (F1.2, AGC ON), 0.028 Lux @(F2.0, AGC ON), 0 Lux with IR , Shutter Speed : 1/5 ̴ 1/100,000 s , Edge analytics : line crossing , perimeter intrusion , stationary object ,Video Compression : H.265 ,H.264 , frame rate 30 fps @ 3MP , Edge analytics : line crossing , perimeter intrusion ,Face detection , cross counting , stationary object ,Inbuilt IR LED , IR distance upto 30 mtrs ,IP 66 , POE .Approved Makes :Allgovision/ Impulse / Norden / Pelco/ Axis | 10.00 | Nos | 10.00 | 13500.00 | 135000.00 | 135000.00 | Shiva Constructions
530.00 | Supply , Installation , Testing and Commissioning of 3 MP Bullet Camera , ONVIF profile S & G ,UL , CE , FCC Certified , 1/2.8" CMOS sensor ,3.6 mm fixed focal , triple stream ,Min Illumination :0.05 Lux @ (F1.2, AGC ON), 0 Lux with IR , Shutter Speed : 1/5 ̴ 1/100,000 s , Video Compression : H.265 , H.264 , 120 dB WDR ,frame rate 30 fps @ 3MP ,Edge analytics : line crossing , perimeter intrusion ,Face detection , cross counting , stationary object , Inbuilt IR LED , IR distance upto 30 mtrs ,IP 66 , POE .Approved Makes :Allgovision/ Impulse / Norden / Pelco/ Axis | 2.00 | Nos | 10.00 | 14500.00 | 29000.00 | 29000.00 | Shiva Constructions
531.00 | Supply, Installation, Testing & Commissioning of ONVIF profile S & G ,UL certified 16 Channel NVR , 4 SATA ports , each SATA capacity of upto 8 TB , Recording Bandwidth 320 Mbps , 1 X HDMI , 1 X VGA , Alarm : 16ch in / 1ch out , 1 X RJ45 port , 1x3.0 USB for backup / upgrade, 2x 2.0 USB for mouse , Smart Phone support : iOS, Android. Approved Makes :Allgovision/ Impulse / Norden / Pelco/ Axis | 1.00 | Nos | 100.00 | 52000.00 | 52000.00 | 52000.00 | Shiva Constructions
532.00 | Supply , Installation , Testing and Commissioning of 6TB Surviellance Hard Disk. Approved Makes: WD /segate /Toshiba/HP | 2.00 | Nos | 100.00 | 14500.00 | 29000.00 | 29000.00 | Shiva Constructions
533.00 | Supply, Installation, Testing & Commissioning of 3MP IR IP H.265 High Speed PTZ dome camera with 30X Optical zoom, Accurate & fast focusing, WDR, Micro SD card slot, Smart analytics and 200M IR support,Intrusion detection, Cross line detection,Auto Tracking,Compatibility ONVIF (Profile S,G), API. | 2.00 | Nos | 10.00 | 65000.00 | 130000.00 | 130000.00 | Shiva Constructions
534.00 | Supply, Installation, Testing & Commissioning of 40' Flat Screen HD led (24X7) with Interfaces include HDMI, DVI, D-sub, Component and Composite input as well as RS-232C and RJ45 for extensive connectivity, remote control and wall mount unit / floor stand complete with making connections etc complete as reqd. Approved Make:- LG / Samsung / Panasonic | 1.00 | Nos | 10.00 | 38500.00 | 38500.00 | 38500.00 | Shiva Constructions
535.00 | Client workstation Processor intel Zeon 4ghz or higher, OS geniune Window 10/7, Color Monitor 22", RAM 8GB DDR3 SDRAM, MEMORY 1TB HDD, 2GB GRAPHIC CARD complete as required | 1.00 | Nos | 10.00 | 75000.00 | 75000.00 | 75000.00 | Shiva Constructions
536.00 | FIRE FIGHTING WORKS
537.00 | Providing, laying, testing & commissioning of 'C' class heavy duty MS pipe conforming to IS 3589/IS 1239 including Welding, fittings like elbows, tees, flanges, tapers, nuts bolts, gaskets etc. and fixing the pipe on the wall/ceiling with suitable clamp/support frame and painting with two or more coats of synthetic enamel paint of required shade complete as required :
538.00 | 100 mm dia | 15.00 | Metre | 10.00 | 2150.00 | 32250.00 | 32250.00 | Shiva Constructions
539.00 | 150 mm dia | 2.00 | Metre | 10.00 | 3200.00 | 6400.00 | 6400.00 | Shiva Constructions
540.00 | Supplying, installation, testing and commissioning of electric driven terrace pump suitable for automatic operation and consisting of following, complete in all respects, as required: (Terrace Pump) (a) Horizontal type, multistage, centrifugal, split casing pump of cast iron body & bronze impeller with stainless steel shaft, mechanical confirming to IS : 1520 b) Suitable HP squirell cage induction motor TEFC type suitable for operation on 415 volts, 3 phase, 50 Hz, AC supply with IP55 class of protection for enclosure, horiziontal foot mounted type with Class-'F' insulation, conforming to IS-325. (c) M.S.fabricated common base plate, coupling, coupling guard, foundation bolts etc.as required. (d) Suitable cement concrete foundation duly plastered
541.00 | 450 lpm at 35 m Head | 1.00 | Nos | 10.00 | 80220.00 | 80220.00 | 80220.00 | Shiva Constructions
542.00 | Supplying, fixing, testing and commissioning of butterfly valve of PN 1.6 rating with bronze/gunmetal seat duly ISI marked complete with nuts, bolts, washers, gaskets conforming to IS 13095 of following sizes as required :
543.00 | 100 mm dia | 3.00 | Nos | 10.00 | 5810.00 | 17430.00 | 17430.00 | Shiva Constructions
544.00 | Supplying, fixing, testing & commissioning of double flanged sluice valve of rating PN 1.6 with non rising spindle, bronze/gun metal seat, ISI marked complete with nuts, bolts, washers, gaskets and conforming to IS 780 of following sizes as required :
545.00 | 100 mm dia | 3.00 | Nos | 10.00 | 13088.00 | 39264.00 | 39264.00 | Shiva Constructions
546.00 | Providing, installation, testing and commissioning of stainless steel Y-strainer fabricated out of 1.6 mm thick stainless steel, Grade 304, sheet with 3 mm dia holes with stainless steel flange.
547.00 | 150mm | 1.00 | Nos | 10.00 | 9659.00 | 9659.00 | 9659.00 | Shiva Constructions
548.00 | Supplying and fixing single headed internal hydrant valve with instantaneous Gunmetal/Stainless Steel coupling of 63 mm dia with cast iron wheel ISI marked conforming to IS 5290 (Type -A) with blank Gunmetal/Stainless Steel cap and chain as required :
549.00 | Single headed Gunmetal | 3.00 | Nos | 10.00 | 6780.00 | 20340.00 | 20340.00 | Shiva Constructions
550.00 | Supplying and fixing first-aid Hose Reel with MS construction spray painted in post office red, conforming to IS 884 complete with the following as required. 20 mm nominal internal dia water hose thermoplastic (Textile reinforced) type -2 as per IS: 12585 20 mm nominal internal dia gun metal globe valve & nozzle. Drum and brackets for fixing the equipmets on wall. Connections from riser with 25 mm dia stop gun metal valve & M.S. Pipe and socket.
551.00 | 30 m | 3.00 | Set | 10.00 | 7620.00 | 22860.00 | 22860.00 | Shiva Constructions
552.00 | Supplying and fixing 63 mm dia, 15 m long RRL hose pipe with 63 mm dia male and female couplings duly bound with GI wire, rivets etc. conforming to IS 636 (type-A) as required :
553.00 | Gun Metal | 6.00 | Nos | 10.00 | 4500.00 | 27000.00 | 27000.00 | Shiva Constructions
554.00 | Supplying & fixing 63 mm dia gun metal short branch pipe with 20 mm nominal internal diameter size nozzle conforming to IS 903 suitable for instantaneous connection to interconnect hose pipe coupling as required :
555.00 | Gun Metal | 3.00 | Nos | 10.00 | 2160.00 | 6480.00 | 6480.00 | Shiva Constructions
556.00 | Providing and fixing standard firemans axe with heavy rubber handle. | 3.00 | Nos | 100.00 | 441.00 | 1323.00 | 1323.00 | Shiva Constructions
557.00 | Supplying and fixing of fire brigade connection of cast iron body with gun metal male instantaneous inlet couplings complete with cap and chain as reqd. for suitable dia MS pipe connection conforming to IS 904 as required :
558.00 | 4 way - 150 mm dia M.S. Pipe | 1.00 | Set | 100.00 | 12439.80 | 12439.80 | 12439.80 | Shiva Constructions
559.00 | Providing and fixing 4 mm thick glass door of size 2.1 m x 0.9 m with anodized aluminium frame of size 0.10 x 0.05 M with centre opening for fire hose cabinet. Suitably marked on the outside with the letters "FIRE HOSE" including locking arrangement. All aluminium work to be in Red P.O. colour. | 3.00 | Nos | 10.00 | 6831.00 | 20493.00 | 20493.00 | Shiva Constructions
560.00 | Providing and fixing ISI Marked of approved make Fire Extinguishers complete with all accessories as per manufacturer's specifications.
561.00 | a) CO2 gas nozzle type - 9 Litre capacity (IS:15683). | 6.00 | Nos | 10.00 | 7650.00 | 45900.00 | 45900.00 | Shiva Constructions
562.00 | b) Mechanical Foam gas cartridge type. 9 Kg capacity (IS:15683). | 6.00 | Nos | 10.00 | 2838.60 | 17031.60 | 17031.60 | Shiva Constructions
563.00 | c) ABC dry powder stored pressure type 6 kg capacity (IS:15683). | 6.00 | Nos | 10.00 | 4590.00 | 27540.00 | 27540.00 | Shiva Constructions
564.00 | Supplying and fixing air vessel made of 250 mm dia, 8 mm thick MS sheet, 1200 mm in height with air release valve on top and flanged connection to riser, drain arrangement with 25 mm dia gun metal wheel valve with required accessories, pressure gauge and paintingwith synthetic enamel paint of approved shade as required. | 1.00 | Set | 10.00 | 16208.10 | 16208.10 | 16208.10 | Shiva Constructions
565.00 | Providing and fixing signages printed on photoluminescent U1000 aluminium sheet of 1.0 mm (+ -10%) containing lumigen II as base chemical, covered under UV stablized coating and of appropriate size (Glo-lite or eq. Make) including fixing on wall, door, ceiling etc. with proper clamps, hangers, cleats anchor fasteners etc. complete in all respacts as diercted by Engineer-in-charge | 6912.00 | Sq Inch | 10.00 | 10.80 | 74649.60 | 74649.60 | Shiva Constructions
| Total in Figures |  |  |  |  | 36873308.15
Lowest Amount Quoted BY: Shiva Constructions(36873308.15)

## BOQ Summary
BOQ Summary Details Tender Title: CONSTRUCTION OF HOSTEL BUILDING FOR ADULT MR FEMALES WITH CAPACITY OF 60 RESIDENTS AT KALATH Tender ID: 2023_WAPCO_157918_1
Sheet Name | Sl.No | Bidder Name | Amount | Bid Rank
BoQ1 | 1 | Shiva Constructions | 36873308.15 | L1