## BoQ1
Government eProcurement System Created By: Pankaj Kumar Dubey Created Date/Time: 16-Oct-2023 11:33 AM Tender Title: Construction of 06 Nos Kennel Tender ID: 2023_WAPCO_164567_1
Tender Inviting Authority: WAPCOS Limited
Name of Work: Construction of 06 Nos Kennel including accommodation for dog handler/Asstt. Dog handler at 1st HPAP Bn Junga, Distt Shimla, Himachal Pradesh
Contract No: WAP/INFS-IV/HP/JUNGA/KENNEL/2023
SCHEDULE OF WORK / ITEM(S)
Sl.No | Description of Work / Item(s) | No.of Qty | Units | Estimated Rate | Archit Infraventure(GSTN-NA)
[5 empty] | Rate | Amount | L1 Amount | L1 Vendor
1.00 | CIVIL WORKS
2.00 | EARTH WORKS
3.00 | Earth work in excavation by mechanical means (Hydraulic excavator)/manual means over areas (exceeding 30 cm in depth, 1.5 m in width as well as 10 sqm on plan) including getting out and disposal of excavated earth lead upto 50 m and lift upto 1.5 m, as directed by Engineer-in-charge.
4.00 | All kinds of soil. | 701.41 | Cum | 100.00 | 195.00 | 136774.95 | 136774.95 | Archit Infraventure
5.00 | Excavating trenches of required width for pipes, cables, etc including excavation for sockets, and dressing of sides, ramming of bottoms, depth upto 1.5 m, including getting out the excavated soil, and then returning the soil as required, in layers not exceeding 20 cm in depth, including consolidating each deposited layer by ramming, watering, etc. and disposing of surplus excavated soil as directed, within a lead of 50 m :
6.00 | All kinds of soil.
7.00 | Pipes, cables etc. exceeding 80 mm dia. but not exceeding 300 mm dia | 56.15 | Rmt | 100.00 | 195.00 | 10949.25 | 10949.25 | Archit Infraventure
8.00 | Filling available excavated earth (excluding rock) in trenches, plinth, sides of foundations etc. in layers not exceeding 20cm in depth, consolidating each deposited layer by ramming and watering, lead up to 50 m and lift upto 1.5 m. | 627.61 | Cum | 10.00 | 225.00 | 141212.25 | 141212.25 | Archit Infraventure
9.00 | Carriage of Earth by mechanical transport including loading, unloading and Stacking including royalty & carriage up to 5 KM complete. | 73.80 | Cum | 10.00 | 365.00 | 26937.00 | 26937.00 | Archit Infraventure
10.00 | Extra for every additional lift of 1.5 m or part thereof in excavation / banking excavated or stacked materials.
11.00 | All kinds of soil | 280.57 | Cum | 10.00 | 50.00 | 14028.50 | 14028.50 | Archit Infraventure
12.00 | Supplying and filling in plinth with sand under floors, including watering, ramming, consolidating and dressing complete. | 16.88 | Cum | 10.00 | 1150.00 | 19412.00 | 19412.00 | Archit Infraventure
13.00 | Clearing jungle including uprooting of rank vegetation, grass, brush wood, trees and saplings of girth up to 30 cm measured at a height of 1 m above ground level and removal of rubbish up to a distance of 50 m outside the periphery of the area cleared. | 232.24 | Sqm | 10.00 | 35.00 | 8128.40 | 8128.40 | Archit Infraventure
14.00 | Supplying chemical emulsion in sealed containers including delivery as specified
15.00 | Chlorpyriphos/ Lindane emulsifiable concentrate of 20% | 20.05 | litre | 10.00 | 105.00 | 2105.25 | 2105.25 | Archit Infraventure
16.00 | Anti termite treatment
17.00 | Diluting and injecting chemical emulsion for POST-CONSTRUCTIONAL anti-termite treatment (excluding the cost of chemical emulsion) :
18.00 | Along the external wall below concrete or masonry apron using chemical emulsion @ 2.25 litres per linear metre including drilling and plugging holes etc.:
19.00 | With Chlorpyriphos/Lindane E.C. 20% with 1% concentration. | 56.15 | Meter | 10.00 | 333.00 | 18697.95 | 18697.95 | Archit Infraventure
20.00 | Treatment of soil under existing floors using chemical emulsion @ one litre per hole, 300 mm apart including drilling 12 mm diameter holes and plugging with cement mortar 1 :2 (1 cement : 2 Coarse sand) to match the existing floor :
21.00 | With Chlorpyriphos/Lindane E.C. 20% with 1% concentration. | 150.34 | Sqm | 10.00 | 36.00 | 5412.24 | 5412.24 | Archit Infraventure
22.00 | CONCRETE WORKS
23.00 | Providing and laying in position cement concrete of specified grade excluding the cost of centering and shuttering - All work up to plinth level :
24.00 | 1:4:8 (1 Cement : 4 coarse sand (zone-III) derived from natural sources : 8 graded stone aggregate 40 mm nominal size derived from natural sources) | 31.41 | Cum | 10.00 | 5500.00 | 172755.00 | 172755.00 | Archit Infraventure
25.00 | Providing and laying cement concrete in retaining walls, return walls, walls (any thickness) including attached pilasters, columns, piers, abutments, pillars, posts, struts, buttresses, string or lacing courses, parapets, coping, bed blocks, anchor blocks, plain window sills, fillets, sunken floor etc., up to floor five level, excluding the cost of centering, shuttering and finishing:
26.00 | 1:2:4 (1 Cement : 2 coarse sand (zone-III) : 4 graded stone aggregate 20 mm nominal size) | 7.29 | Cum | 10.00 | 5000.00 | 36452.50 | 36452.50 | Archit Infraventure
27.00 | Centering and shuttering including strutting, propping etc. and removal of form work for :
28.00 | Foundations, footings, bases for columns | 34.35 | Sqm | 10.00 | 195.00 | 6698.25 | 6698.25 | Archit Infraventure
29.00 | Providing and laying damp-proof course 50mm thick with cement concrete 1:2:4 (1 cement : 2 coarse sand(zone-III) : 4 graded stone aggregate 20mm nominal size). | 35.08 | Sqm | 10.00 | 449.00 | 15750.92 | 15750.92 | Archit Infraventure
30.00 | Extra for providing and mixing water proofing material in cement concrete work in doses by weight of cement as per manufacturer's specification. | 11.22 | per 50kg cement | 10.00 | 54.00 | 605.88 | 605.88 | Archit Infraventure
31.00 | Providing & applying a coat of residual petroleum bitumen of grade of VG-10 of approved quality using 1.7kg per square metre on damp proof course after cleaning the surface with brushes and finally with apiece of cloth lightly soaked in kerosene oil. | 35.08 | Sqm | 100.00 | 174.00 | 6103.92 | 6103.92 | Archit Infraventure
32.00 | Making plinth protection 50mm thick of cement concrete 1:3:6 (1 cement : 3 coarse sand (zone - III) : 6 graded stone aggregate 20 mm nominal size) over 75mm thick bed of dry brick ballast 40 mm nominal size, well rammed and consolidated and grouted with fine sand, including necessary excavation, levelling & dressing & finishing the top smooth. | 39.78 | Sqm | 100.00 | 670.00 | 26652.60 | 26652.60 | Archit Infraventure
33.00 | REINFORCED CEMENT CONCRETE WORK
34.00 | Centering and shuttering including strutting, propping etc. and removal of form for :
35.00 | Foundations, footings, bases of columns, etc. for mass concrete. | 58.70 | Sqm | 10.00 | 276.00 | 16201.20 | 16201.20 | Archit Infraventure
36.00 | Walls (any thickness) including attached pilasters, butteresses,plinth and string courses etc. | 135.70 | Sqm | 10.00 | 485.00 | 65814.50 | 65814.50 | Archit Infraventure
37.00 | Suspended floors, roofs, landings, balconies and access platform. | 311.80 | Sqm | 10.00 | 495.00 | 154341.00 | 154341.00 | Archit Infraventure
38.00 | Shelves (Cast in situ) | 17.11 | Sqm | 10.00 | 495.00 | 8469.45 | 8469.45 | Archit Infraventure
39.00 | Lintels, beams, plinth beams, girders, bressumers and cantilevers | 284.69 | Sqm | 10.00 | 500.00 | 142345.00 | 142345.00 | Archit Infraventure
40.00 | Columns, Pillars, Piers, Abutments, Posts and Struts | 372.29 | Sqm | 10.00 | 500.00 | 186145.00 | 186145.00 | Archit Infraventure
41.00 | Stairs, (excluding landings) except spiral-staircases. | 19.24 | Sqm | 10.00 | 530.00 | 10197.20 | 10197.20 | Archit Infraventure
42.00 | Small lintels not exceeding 1.5 m clear span, moulding as in cornices, window sills, string courses, bands, copings, bed plates, anchor blocks and the like | 17.48 | Sqm | 10.00 | 260.00 | 4544.80 | 4544.80 | Archit Infraventure
43.00 | Edges of slabs and breaks in floors and walls
44.00 | Under 20 cm wide | 136.26 | Rmt | 10.00 | 100.00 | 13626.00 | 13626.00 | Archit Infraventure
45.00 | Weather shade, Chajjas, corbels etc., including edges. | 16.04 | Sqm | 10.00 | 440.00 | 7057.60 | 7057.60 | Archit Infraventure
46.00 | Extra for additional height in centering, shuttering where ever required with adequate bracing, propping etc., including cost of de-shuttering and decentering at all levels, over a height of 3.5 m, for every additionalheight of 1 metre or part thereof (Plan area to be measured).
47.00 | Suspended floors, roofs, landing, beams and balconies(Plan area to be measured) | 10.00 | Sqm | 10.00 | 350.00 | 3500.00 | 3500.00 | Archit Infraventure
48.00 | Steel reinforcement for R.C.C. work including straightening, cutting, bending, placing in position and binding all complete upto plinth level.
49.00 | Thermo-Mechanically Treated bars of grade Fe-500D or more. | 14016.77 | Kg | 10.00 | 114.00 | 1597911.78 | 1597911.78 | Archit Infraventure
50.00 | Steel reinforcement for R.C.C. work including straightening, cutting, bending, placing in position and binding all complete above plinth level.
51.00 | Thermo-Mechanically Treated bars of grade Fe-500D or more. | 21068.28 | Kg | 100.00 | 121.00 | 2549261.88 | 2549261.88 | Archit Infraventure
52.00 | Add for plaster drip course/ groove in plastered surface or moulding to R.C.C. projections. | 136.26 | Rmt | 100.00 | 34.00 | 4632.84 | 4632.84 | Archit Infraventure
53.00 | Providing and laying in position ready mixed or site batched design mix cement concrete for reinforced cement concrete work; using coarse aggregate and fine aggregate derived from natural sources, PortlandPozzolana / Ordinary Portland /Portland Slag cement, admixtures in recommended proportions as per IS: 9103 to accelerate / retard setting of concrete, to improve durability and workability without impairingstrength; including pumping of concrete to site of laying, curing, carriage for all leads; but excluding the cost of centering, shuttering, finishing and reinforcement as per direction of the engineer-in-charge; for the following grades of concrete.
54.00 | Note: Extra cement up to 10% of the minimum specified cement content in design mix shall be payable separately. In case the cement content in design mix is more than 110% of the specified minimum cementcontent, the contractor shall have discretion to either re-design the mix or bear the cost of extra cement.
55.00 | All works upto plinth level.
56.00 | Concrete of M25 grade with minimum cement content of 330 kg /cum | 99.89 | Cum | 10.00 | 7300.00 | 729197.00 | 729197.00 | Archit Infraventure
57.00 | All works above plinth level upto floor V level.
58.00 | Concrete of M25 grade with minimum cement content of 330 kg /cum | 108.02 | Cum | 10.00 | 7800.00 | 842556.00 | 842556.00 | Archit Infraventure
59.00 | Add for using extra cement in the items of design mix over and above the specified cement content therein. | 39.96 | quintal | 10.00 | 38.00 | 1518.33 | 1518.33 | Archit Infraventure
60.00 | BRICK WORK
61.00 | Brick work with common burnt clay F.P.S. (non modular) bricks of class designation 7.5 in foundation and plinth in:
62.00 | Cement mortar 1:6 (1 cement : 6 coarse sand) | 4.28 | Cum | 10.00 | 6500.00 | 27820.00 | 27820.00 | Archit Infraventure
63.00 | Brick work with common burnt clay F.P.S. (non modular) bricks of class designation 7.5 in superstructure above plinth level up to floor V level in all shapes and sizes in :
64.00 | Cement mortar 1:6 (1 cement : 6 coarse sand) | 85.36 | Cum | 10.00 | 8400.00 | 717024.00 | 717024.00 | Archit Infraventure
65.00 | Half brick masonry with common burnt clay F.P.S. (non modular) bricks of class designation 7.5 in superstructure above plinth level up to floor V level.
66.00 | Cement mortar 1:4 (1 cement :4 coarse sand) | 431.96 | Sqm | 10.00 | 890.00 | 384444.40 | 384444.40 | Archit Infraventure
67.00 | Extra for providing and placing in position 2 Nos 6mm dia. M.S. bars at every third course of half brick masonry | 431.96 | Sqm | 10.00 | 58.00 | 25053.68 | 25053.68 | Archit Infraventure
68.00 | Brick edging 7cm wide 11.4 cm deep to plinth protection with common burnt clay F.P.S. (non modular) bricks of class designation 7.5 including grouting with cement mortar 1:4 (1 cement : 4 fine sand). | 53.05 | Rmt | 10.00 | 49.00 | 2599.45 | 2599.45 | Archit Infraventure
69.00 | MARBLE & GRANITE WORKS
70.00 | Providing and fixing 18mm thick gang saw cut ( premoulded and prepolished) machine cut for kitchen platforms, vanity counters, window sills , facias and similar locations of required size of approved shade, colour and texture laid over 20mm thick base cement mortar 1:4 (1 cement : 4 coarse sand) with joints treated with white cement, mixed with matching pigment, epoxy touch ups, including rubbing, curing, moulding and polishing to edge to give high gloss finish etc. complete at all levels.
71.00 | Granite stone slab colour black, Cherry/Ruby red
72.00 | Area of slab upto 0.50 sqm | 7.31 | Sqm | 10.00 | 3800.00 | 27778.00 | 27778.00 | Archit Infraventure
73.00 | Area of slab over 0.50 Sqm | 17.11 | Sqm | 10.00 | 3800.00 | 65018.00 | 65018.00 | Archit Infraventure
74.00 | Extra for fixing marble / granite stone over and above corresponding basic item, in facia and drops of width upto 150mm with epoxy resin baesd adhesive including cleaning etc. complete. | 103.59 | Rmt | 10.00 | 44.00 | 4557.96 | 4557.96 | Archit Infraventure
75.00 | Extra for providing opening of required size & shape for wash basins/ kitchen sink in kitchen platform, vanity counters and similar location in marble /Granite/Stone work including necessary holes for pillar taps etc. including rubbing and polishing of cut edge etc. complete. | 15.00 | Each | 10.00 | 500.00 | 7500.00 | 7500.00 | Archit Infraventure
76.00 | Providing and fixing Ist quality ceramic glazed wall tiles conforming to IS: 15622 (thickness to be specified by the manufacturer), of approved make, in all colours, shades except burgundy, bottle green, black of any size as approved by Engineerin- Charge, in skirting, risers of steps and dados, over 12 mm thick bed of cement mortar 1:3 (1 cement : 3 coarse sand) and jointing with grey cement slurry @ 3.3kg per sqm, including pointing in white cement mixed with pigment of matching shade complete. | 199.57 | Sqm | 10.00 | 795.00 | 158658.15 | 158658.15 | Archit Infraventure
77.00 | WOOD & PVC WORK
78.00 | Providing and fixing ISI marked flush door shutters conforming to IS : 2202 (Part I) non-decorative type, core of block board construction with frame of 1st class hard wood and well matched commercial 3 ply veneering with vertical grains or cross bands and face veneers on both faces of shutters:
79.00 | 35 mm thick including ISI marked Stainless Steel butt hinges with necessary screws | 58.26 | Sqm | 100.00 | 1750.00 | 101955.00 | 101955.00 | Archit Infraventure
80.00 | Extra for providing lipping with 2nd class teak wood battens 25 mm minimum depth on all edges of flush door shutters (over all area of door shutter to be measured). | 58.26 | Sqm | 100.00 | 210.00 | 12234.60 | 12234.60 | Archit Infraventure
81.00 | Providing and fixing M.S. grills of required pattern in frames of windows etc. with M.S. flats, square or round bars etc. including priming coat with approved steel primer all complete.
82.00 | Fixed to steel windows by welding | 467.30 | Kg | 10.00 | 114.00 | 53272.20 | 53272.20 | Archit Infraventure
83.00 | Providing and fixing aluminium die cast body tubular type universal hydraulic door closer (having brand logo with ISI, IS : 3564, embossed on the body, door weight upto 35 kg and door width upto 700 mm), with necessary accessories and screws etc. complete. | 31.00 | Each | 10.00 | 780.00 | 24180.00 | 24180.00 | Archit Infraventure
84.00 | Providing and fixing aluminium sliding door bolts, ISI marked anodised (anodic coating not less than grade AC 10 as per IS : 1868), transparent or dyed to required colour or shade, with nuts and screws etc. complete :
85.00 | 300x16 mm | 21.00 | Each | 10.00 | 185.00 | 3885.00 | 3885.00 | Archit Infraventure
86.00 | Providing and fixing aluminium tower bolts, ISI marked, anodised (anodic coating not less than grade AC 10 as per IS : 1868 ) transparent or dyed to required colour or shade, with necessary screws etc. complete :
87.00 | 300x10 mm | 62.00 | Each | 10.00 | 95.00 | 5890.00 | 5890.00 | Archit Infraventure
88.00 | Providing and fixing aluminium pull bolt lock, ISI marked, anodised (anodic coating not less than grade AC 10 as per IS : 1868) transparent or dyed of required colour and shade, with necessary screws bolts, nut and washers etc. complete. | 8.00 | Each | 10.00 | 98.00 | 784.00 | 784.00 | Archit Infraventure
89.00 | Providing and fixing aluminium handles, ISI marked, anodised (anodic coating not less than grade AC 10 as per IS : 1868) transparent or dyed to required colour or shade, with necessary screws etc. complete :
90.00 | 125mm | 62.00 | Each | 10.00 | 54.00 | 3348.00 | 3348.00 | Archit Infraventure
91.00 | Providing and fixing aluminium hanging floor door stopper, ISI marked, anodised (anodic coating not less than grade AC 10 as per IS : 1868) transparent or dyed to required colour and shade, with necessary screws etc. complete.
92.00 | Single rubber stopper | 23.00 | Each | 10.00 | 48.00 | 1104.00 | 1104.00 | Archit Infraventure
93.00 | Providing and fixing bright finished 100 mm mortice lock with 6 levers without pair of handles of approved quality for aluminium door, with necessary screws etc complete as per direction of Engineerin-charge. | 1.00 | Each | 10.00 | 1600.00 | 1600.00 | 1600.00 | Archit Infraventure
94.00 | Providing & Fixing decorative high pressure laminated sheet of plain / wood grain in gloss / matt/ suede finish with high density protective surface layer and reverse side of adhesive bonding quality conforming to IS : 2046 Type S, including cost of adhesive of approved quality.
95.00 | 1.0 mm thick | 116.52 | Sqm | 10.00 | 287.00 | 33441.24 | 33441.24 | Archit Infraventure
96.00 | Providing and fixing factory made uPVC white colour fixed glazed windows/ ventilators comprising of uPVC multi-chambered frame and mullion (where ever required) extruded profiles duly reinforced with 1.60 ± 0.2mm thick galvanized mild steel section made from roll forming process of required length (shape & size according to uPVC profile), , uPVC extruded glazing beads of appropriate dimension, EPDM gasket, G.Ifasteners 100 x 8 mm size for fixing frame to finished wall, plastic packers, plastic caps and necessary stainless steel screws etc. Profile of frame shall be mitred cut and fusion welded at all corners, mullion (if required) shall be also fusion welded including drilling of holes for fixing hardware's and drainage of water etc. After fixing frame the gap between frame and adjacent finished wall shall be filled with weather proof silicon sealant over backer rod of required size and of approved quality, all complete as per approved drawing & direction of Engineer-in-Charge. (Single / double glass panes and silicon sealant shall be paid separately). Variation in profile dimension in higher side shall be accepted but no extra payment on this account shall be made. Note: For uPVC frame, sash and mullion extruded profiles minus 5% tolerance in dimension i.e. in depth & width of profile shall be acceptable.
97.00 | Fixed window / ventilator made of (small series) frame 47 x 50 mm & mullion 47 x 68 mm both having wall thickness of 1.9 ± 0.2 mm and single glazing bead of appropriate dimension. (Area upto 0.75 sqm.) | 4.67 | Sqm | 10.00 | 5500.00 | 25685.00 | 25685.00 | Archit Infraventure
98.00 | Providing and fixing factory made uPVC white colour sliding glazed window upto 1.50 m in height dimension comprising of uPVC multi-chambered frame with in-built roller track and sash extruded profiles duly reinforced with 1.60 ± 0.2 mm thick galvanized mild steel section made from roll forming process of required length (shape & size according to uPVC profile), appropriate dimension of uPVC extruded glazing beads and uPVC extruded interlocks, EPDM gasket, wool pile, zinc alloy (white powder coated) touch locks with hook, zinc alloy body with single nylon rollers (weight bearing capacity to be 40 kg), G.I fasteners 100 x 8 mmsize for fixing frame to finished wall and necessary stainless steel screws etc. Profile of frame & sash shall be mitred cut and fusion welded at all corners, including drilling of holes for fixing hardware's and drainage ofwater etc. After fixing frame the gap between frame and adjacent finished wall shall be filled with weather proof silicon sealent over backer rod of required size and of approved quality, all complete as per approveddrawing & direction of Engineer-in-Charge. (Single / double glass panes, wire mesh and silicon sealent shall be paid separately). Variation in profile dimension in higher side shall be accepted but no extra paymenton this account shall be made. Note: For uPVC frame and sash extruded profiles minus 5% tolerance in dimension i.e. in depth & width of profile shall be acceptable.
99.00 | Three track three panels sliding window with fly proof SS wire mesh (Two nos. glazed & one no. wire mesh panels) made of (small series) frame 92 x 44 mm & sash 32 x 60mm both having wall thickness of 1.9 ± 0.2 mm and single glazing bead of appropriate dimension (Area of window upto 1.75 sqm). | 42.06 | Sqm | 10.00 | 7800.00 | 328068.00 | 328068.00 | Archit Infraventure
100.00 | STEEL WORK
101.00 | Providing and fixing pressed steel door frames conforming to IS: 4351, manufactured from commercial mild steel sheet of 1.60 mm thickness, including hinges, jamb, lock jamb, bead and if required angle thresholdof mild steel angle of section 50x25 mm, or base ties of 1.60 mm, pressed mild steel welded or rigidly fixed together by mechanical means, including M.S. pressed butt hinges 2.5 mm thick with mortar guards,lock strike-plate and shock absorbers as specified and applying a coat of approved steel primer after pre-treatment of the surface as directed by Engineer-in-charge:
102.00 | Profile B
103.00 | Fixing with adjustable lugs with split end tail to each jamb | 155.10 | Rmt | 10.00 | 330.00 | 51183.00 | 51183.00 | Archit Infraventure
104.00 | Steel work in built up tubular (round, square or rectangular hollow tubes etc.) trusses etc., including cutting, hoisting, fixing in position and applying a priming coat of approved steel primer, including welding and bolted with special shaped washers etc. complete.
105.00 | Hot finished welded type tubes | 6346.53 | Kg | 10.00 | 119.00 | 755237.07 | 755237.07 | Archit Infraventure
106.00 | Providing and fixing bolts including nuts and washers complete. | 705.17 | Kg | 100.00 | 85.00 | 59939.45 | 59939.45 | Archit Infraventure
107.00 | Steel work welded in built up sections/ framed work including cutting, hoisting, fixing in position and applying a priming coat of approved steel primer using structural steel etc. as required
108.00 | In gratings, frames, guard bar, ladder, railings, brackets, gates and similar works. | 735.68 | Kg | 100.00 | 115.00 | 84603.20 | 84603.20 | Archit Infraventure
109.00 | Providing & fixing fly proof wire gauze to windows, clerestory windows & doors with M.S. Flat 15x3 mm and nuts & bolts complete.
110.00 | Stainless steel (grade 304) wire gauze of 0.5 mm dia wire and 1.4 mm aperture on both sides | 15.58 | Sqm | 10.00 | 794.00 | 12367.87 | 12367.87 | Archit Infraventure
111.00 | FLOORING WORK
112.00 | Extra for pre finished nosing to treads of steps of marble / granite stone. | 33.80 | Rmt | 10.00 | 65.00 | 2197.00 | 2197.00 | Archit Infraventure
113.00 | Extra for marble / granite stone flooring in treads of steps and risers using single length up to 2.00 metre. | 15.38 | Sqm | 10.00 | 45.00 | 692.19 | 692.19 | Archit Infraventure
114.00 | Kota stone slab flooring over 20 mm (average) thick base laid over and jointed with grey cement slurry mixed with pigment to match the shade of the slab, including rubbing and polishing complete with base of cement mortar 1 : 4 (1 cement : 4 coarse sand) :
115.00 | 25 mm thick | 13.83 | Sqm | 10.00 | 1100.00 | 15213.00 | 15213.00 | Archit Infraventure
116.00 | Kota stone slabs 20 mm thick in risers of steps, skirting, dado and pillars laid on 12 mm (average) thick cement mortar 1:3 (1 cement: 3 coarse sand) and jointed with grey cement slurry mixed with pigment to match the shade of the slabs, including rubbing and polishing complete. | 2.05 | Sqm | 10.00 | 1225.00 | 2511.25 | 2511.25 | Archit Infraventure
117.00 | Providing and laying rectified Glazed Ceramic floor tiles of size 300x300 mm or more (thickness to be specified by the manufacturer), of 1st quality conforming to IS : 15622, of approved make, in all colours, shades, except White, Ivory, Grey, Fume Red Brown, laid on 20 mm thick Cement Mortar 1:4 (1 Cement : 4 Coarse sand), jointing with grey cement slurry @ 3.3 kg/ sqm including pointing the joints with white cement and matching pigments etc., complete. | 46.33 | Sqm | 10.00 | 1050.00 | 48646.50 | 48646.50 | Archit Infraventure
118.00 | Providing and laying vitrified floor tiles in different sizes (thickness to be specified by the manufacturer) with water absorption less than 0.08% and conforming to IS: 15622, of approved make, in all colours and shades, laid on 20mm thick cement mortar 1:4 (1 cement : 4 coarse sand), jointing with grey cement slurry @ 3.3 kg/ sqm including grouting the joints with white cement and matching pigments etc., complete.
119.00 | Size of Tile 600x600 mm | 194.39 | Sqm | 10.00 | 1260.00 | 244931.40 | 244931.40 | Archit Infraventure
120.00 | Providing and laying Vitrified tiles in different sizes (thickness to be specified by manufacturer), with water absorption less than 0.08 % and conforming to I.S. 15622, of approved make, in all colours & shade, in skirting, riser of steps, over 12 mm thick bed of cement mortar 1:3 (1 cement: 3 coarse sand), jointing with grey cement slurry @ 3.3 kg/ sqm including grouting the joint with white cement & matching pigments etc. complete.
121.00 | Size of Tile 600x600 mm | 21.70 | Sqm | 10.00 | 1260.00 | 27342.00 | 27342.00 | Archit Infraventure
122.00 | Providing and laying Polished Granite stone flooring in required design and patterns, in linear as well as curvilinear portions of the building all complete as per the architectural drawings with 18 mm thick stone slabover 20 mm (average) thick base of cement mortar 1:4 (1 cement : 4 coarse sand) laid and jointed with cement slurry and pointing with white cement slurry admixed with pigment of matching shade including rubbing, curing and polishing etc. all complete as specified and asdirected by the Engineer-in-Charge.
123.00 | Polished Granite stone slab colour of Black, Cherry/RubyRed or equivalent | 166.11 | Sqm | 10.00 | 495.00 | 82224.45 | 82224.45 | Archit Infraventure
124.00 | ROOFING
125.00 | Providing gola 75x75 mm in cement concrete 1:2:4 (1 cement : 2 coarse sand : 4 stone aggregate 10 mm and down gauge), including finishing with cement mortar 1:3 (1 cement : 3 fine sand) as per standard design : In 75x75 mm deep chase | 20.11 | Rmt | 10.00 | 155.00 | 3117.05 | 3117.05 | Archit Infraventure
126.00 | Making khurras 45x45 cm with average minimum thickness of 5 cm cement concrete 1:2:4 (1 cement : 2 coarse sand : 4 graded stone aggregate of 20 mm nominal size) over P.V.C. sheet 1 m x1 m x 400micron, finished with 12 mm cement plaster 1:3 (1 cement : 3 coarse sand) and a coat of neat cement, rounding the edges and making and finishing the outlet complete. | 1.00 | Each | 10.00 | 22.00 | 22.00 | 22.00 | Archit Infraventure
127.00 | Providing and fixing false ceiling at all height including providing and fixing of frame work made of special sections, power pressed from M.S. sheets and galvanized with zinc coating of 120 gms/sqm (both side inclusive) as per IS : 277 and consisting of angle cleats of size25 mm wide x 1.6 mm thick with flanges of 27 mm and 37mm, at 1200 mm centre to centre, one flange fixed to the ceiling with dash fastener 12.5 mm dia x 50mm long with 6mm dia bolts, other flange of cleat fixed to the angle hangers of 25x10x0.50 mm of required length with nuts & bolts of required size and other end of angle hanger fixed with intermediate G.I. channels 45x15x0.9 mm running at the spacing of 1200 mm centre to centre, to which the ceiling section 0.5 mm thick bottom wedge of 80 mm with tapered flanges of 26 mm each having lips of 10.5 mm, at 450 mm centre to centre, shall be fixed in a direction perpendicular to G.I. intermediate channel with connecting clips made out of 2.64 mm dia x 230 mm long G.I. wire at every junction, including fixing perimeter channels 0.5 mm thick 27 mm high having flanges of 20 mm and 30 mm long, the perimeter of ceiling fixed to wall/partition with the help of rawl plugs at 450 mm centre,
128.00 | with 25mm long dry wall screws @ 230 mm interval, including fixing of gypsum board to ceiling section andperimeter channel with the help of dry wall screws of size 3.5 x 25mm at 230 mm c/c, including jointing and finishing to a flush finish of tapered and square edges of the board with recommended jointing compound , jointing tapes , finishing with jointing compound in 3layers covering upto 150 mm on both sides of joint and two coats of primer suitable for board, all as per manufacturer's specification and also including the cost of making openings for light fittings, grills, diffusers, cutouts made with frame of perimeter channels suitablyfixed, all complete as per drawings, specification and direction of the Engineer in Charge but excluding the cost of painting with :
129.00 | 12.5 mm thick tapered edge gypsum moisture resistantboard | 83.86 | Sqm | 10.00 | 725.00 | 60798.50 | 60798.50 | Archit Infraventure
130.00 | Providing and fixing precoated galvanised iron profile sheets (size, shape and pitch of corrugation as approved by Engineer-in-charge) 0.50 mm (+ 0.05 %) total coated thickness with zinc coating 120grams per sqm as per IS: 277, in 240 mpa steel grade, 5-7 microns epoxy primer on both side of the sheet and polyester top coat 15-18microns. Sheet should have protective guard film of 25 microns minimum to avoid scratches during transportation and should be supplied in single length upto 12 metre or as desired by Engineerin-charge. The sheet shall be fixed using self drilling /self tapping screws of size (5.5x 55 mm) with EPDM seal, complete upto any pitch in horizontal/ vertical or curved surfaces, excluding the cost of purlins, rafters and trusses and including cutting to size and shape wherever required. | 201.48 | Sqm | 10.00 | 440.00 | 88651.20 | 88651.20 | Archit Infraventure
131.00 | Providing and fixing precoated galvanised steel sheet roofing accessories 0.50 mm (+0.05 %) total coated thickness, Zinc coating 120 grams per sqm as per IS: 277, in 240 mpa steel grade, 5-7microns epoxy primer on both side of the sheet and polyester top coat 15-18 microns using self drilling/ self tapping screws complete :
132.00 | Ridges plain (500 - 600mm) | 21.51 | Rmt | 100.00 | 445.00 | 9571.95 | 9571.95 | Archit Infraventure
133.00 | Gutter (600 mm over all girth) | 77.12 | Rmt | 100.00 | 800.00 | 61696.00 | 61696.00 | Archit Infraventure
134.00 | Providing and fixing tiled false ceiling of specified materials of size 595x595 mm in true horizontal level, suspended on inter locking metal grid of hot dipped galvanized steel sections ( galvanized @ 120 grams/ sqm, both side inclusive) consisting of main "T" runner with suitably spaced joints to get required length and of size 24x38 mm made from 0.30 mm thick (minimum) sheet, spaced at 1200 mm center to center and cross "T" of size 24x25 mm made of 0.30 mm thick (minimum) sheet, 1200 mm long spaced between main "T" at 600 mm center to center to form a grid of 1200x600 mm and secondary cross "T" of length 600 mm and size 24x25 mm made of 0.30 mm thick (minimum) sheet to be interlocked at middle of the 1200x600 mm panel to form grids of 600x600 mm and wall angle of size 24x24x0.3 mm and laying false ceiling tiles of approved texture in the grid including, required cutting/making, opening for services like diffusers, grills, light fittings, fixtures, smoke detectors etc. Main "T" runners to be suspended from ceiling using GI slotted cleats of size 27 x 37 x 25 x1.6 mm fixed to ceiling with 12.5 mm dia and 50 mm long dash fasteners, 4 mm GI adjustable rods with galvanised butterfly level clips of size 85 x 30 x 0.8 mm spaced at 1200 mm center to center along main T, bottom exposed width of 24 mm of all T-sections shall be pre-painted with polyester paint, all complete for all heights as per specifications, drawings and as directed by Engineer-in-charge.
135.00 | GI Metal Ceiling Lay in plain Tegular edge Global white color tiles of size 595x595 mm, and 0.5 mm thick with 8 mm drop; made of G I sheet having galvanizing of 100 gms/sqm (both sides inclusive) and electro statically polyester powder coated of thickness 60 microns (minimum), including factory painted after bending. | 25.20 | Sqm | 10.00 | 960.00 | 24192.00 | 24192.00 | Archit Infraventure
136.00 | FINISHING WORK
137.00 | 12mm cement plaster of mix :
138.00 | 1:6 (1 cement: 6 coarse sand) | 617.72 | Sqm | 10.00 | 156.00 | 96363.54 | 96363.54 | Archit Infraventure
139.00 | 15mm cement plaster on rough side of single or half brick wall of mix :
140.00 | 1:6 (1 cement: 6 coarse sand) | 617.72 | Sqm | 10.00 | 160.00 | 98834.40 | 98834.40 | Archit Infraventure
141.00 | 20 mm cement plaster of mix : 1:4 (1 cement: 4 coarse sand) | 483.12 | Sqm | 10.00 | 200.00 | 96624.00 | 96624.00 | Archit Infraventure
142.00 | 6 mm cement plaster of mix :
143.00 | 1:3 (1 cement: 3 fine sand) | 322.75 | Sqm | 10.00 | 155.00 | 50026.25 | 50026.25 | Archit Infraventure
144.00 | Extra for providing and mixing water proofing material in cement plaster work in proportion recommended by the manufacturers. | 288.73 | per bag of 50KG Cement Used in Mix | 10.00 | 46.00 | 13281.58 | 13281.58 | Archit Infraventure
145.00 | Extra for plastering exterior walls of height more than 10 m from ground level for every additional height of 3 m or part thereof. | 85.07 | Sqm | 10.00 | 10.00 | 850.70 | 850.70 | Archit Infraventure
146.00 | Providing and applying plaster of paris putty of 2mm thickness over plastered surface to prepare the surface even and smooth complete. | 322.75 | Sqm | 10.00 | 76.00 | 24529.00 | 24529.00 | Archit Infraventure
147.00 | Distempering with oil bound washable distemper of approved brand and manufacture to give an even shade :
148.00 | New work (two or more coats) over and including waterthinnable priming coat with cement primer | 1642.04 | Sqm | 10.00 | 85.00 | 139573.40 | 139573.40 | Archit Infraventure
149.00 | Finishing walls with Premium Acrylic Smooth exterior paint with Silicone additives of required shade:
150.00 | New work (Two or more coats applied @ 1.43 ltr/10 sqm over and including priming coat of exterior primer applied @ 2.20 kg/10 sqm) | 483.12 | Sqm | 10.00 | 87.00 | 42031.44 | 42031.44 | Archit Infraventure
151.00 | Applying priming coat:
152.00 | With ready mixed pink or Grey primer of approved brand and manufacture on wood work (hard and soft wood) | 10.00 | Sqm | 10.00 | 52.00 | 520.00 | 520.00 | Archit Infraventure
153.00 | Painting with synthetic enamel paint of approved brand and manufacture to give an even shade :
154.00 | Two or more coats on new work | 757.77 | Sqm | 10.00 | 82.00 | 62137.14 | 62137.14 | Archit Infraventure
155.00 | Providing and applying white cement based putty of average thickness 1 mm, of approved brand and manufacturer, over the plastered wall surface to prepare the surface even and smooth complete. | 1235.43 | Sqm | 100.00 | 90.00 | 111188.70 | 111188.70 | Archit Infraventure
156.00 | Providing & fixing Exposed brick tile (size 240x60mm)for external wall surface over 12mm thick bed of cement mortar 1:3 (1 cement : 3 coarse sand ) and cement slurry @ 3.3 kg/sqm etc. all complete. | 25.43 | Sqm | 100.00 | 900.00 | 22887.00 | 22887.00 | Archit Infraventure
157.00 | ALUMINIUM WORK:-
158.00 | Providing and fixing glazing in aluminium door, window, ventilator shutters and partitions etc. with EPDM rubber / neoprene gasket etc. complete as per the architectural drawings and the directions of engineer-in-charge . (Cost of aluminium snap beading shall be paid in basic item):
159.00 | With float glass panes of 5 mm thickness (weight not less than 12.50 kg/ sqm) | 46.73 | Sqm | 10.00 | 520.00 | 24299.60 | 24299.60 | Archit Infraventure
160.00 | WATER PROOFING
161.00 | Providing and laying water proofing treatment in sunken portion of WCs, bathroom etc., by applying cement slurry mixed with water proofing cement compound consisting of applying : (a) First layer of slurry of cement @ 0.488 kg/sqm mixed withwater proofing cement compound @ 0.253 kg/ sqm. This layer will be allowed to air cure for 4 hours. (b) Second layer of slurry of cement @ 0.242 kg/sqm mixed with water proofing cement compound @ 0.126 kg/sqm. This layer will be allowed to air cure for 4 hours followed with water curing for 48 hours. (The rate includes preparation of surface, treatment and sealing of all joints, corners, junctions of pipes and masonry with polymer mixed slurry.) | 20.83 | Sqm | 10.00 | 440.00 | 9165.20 | 9165.20 | Archit Infraventure
162.00 | Providing and laying integral cement based water proofing treatment including preparation of surface as required for treatment of roofs, balconies, terraces etc consisting of following operations: (a) Applying a slurry coat of neat cement using 2.75 kg/sqm of cement admixed with water proofing compound conforming to IS. 2645 and approved by Engineer-in-charge over the RCC slab including adjoining walls upto 300 mm height including cleaning the surface before treatment. (b) Laying brick bats with mortar using broken bricks/brick bats 25mm to 115 mm size with 50% of cement mortar 1:5 (1 cement : 5 coarse sand) admixed with water proofing compound conforming to IS : 2645 and approved by Engineer-in-charge over 20 mm thick layer of cement mortar of mix 1:5 (1 cement :5 coarse sand ) admixed with water proofing compound conforming to IS : 2645 and approved by Engineer-in-charge to required slope and treating similarly the adjoining walls upto 300 mm height including rounding of junctions of walls and slabs.
163.00 | (c) After two days of proper curing applying a second coat of cement slurry using 2.75 kg/ sqm of cement admixed with water proofing compound conforming to IS : 2645 and approved by Engineerin-charge. (d) Finishing the surface with 20 mm thick jointless cement mortar of mix 1:4 (1 cement :4 coarse sand) admixed with water proofing compound conforming to IS : 2645 and approved by Engineerin-charge including laying glass fibre cloth of approved quality in top layer of plaster and finally finishing the surface with trowel with neat cement slurry and making pattern of 300x300 mm square 3 mm deep. (e) The whole terrace so finished shall be flooded with water for a minimum period of two weeks for curing and for final test.“All above operations to be done in order and as directed and specified by the Engineer-in-Charge :
164.00 | With average thickness of 120 mm and minimumthickness at khurra as 65 mm. | 26.63 | Sqm | 10.00 | 990.00 | 26363.70 | 26363.70 | Archit Infraventure
165.00 | PLUMBING WORKS
166.00 | SANITARY INSTALLATIONS
167.00 | Providing and fixing white vitreous china pedestal type water closet (European type) with seat and lid, 10 litre low level white vitreouschina flushing cistern & C.P. flush bend with fittings & C.I. brackets, 40 mm flush bend, Overflow arrangement with specials of standardmake and mosquito proof coupling of approved municipal design complete, including painting of fittings and brackets, cutting and making good the walls and floors wherever required : | 8.00 | Each | 10.00 | 5000.00 | 40000.00 | 40000.00 | Archit Infraventure
168.00 | Providing and fixing of Health Faucet of approved quality with 1.5m long plastic NBR braided pipe (SS braiding) flexible pipe, wall hooked complete as required. | 8.00 | Each | 10.00 | 850.00 | 6800.00 | 6800.00 | Archit Infraventure
169.00 | Providing and fixing wash basin with C.I. brackets, 15 mm dia CP Brass single hole basin mixer of approved quality and make, including painting of fittings and brackets, cutting and making good the walls wherever required:-
170.00 | White Vitreous China Wash basin size 550x400 mm with a 15 mm CP Brass single hole basin mixer | 8.00 | Each | 10.00 | 4500.00 | 36000.00 | 36000.00 | Archit Infraventure
171.00 | Providing and fixing PTMT grating of approved quality and colour.
172.00 | Circular type
173.00 | 100 mm nominal dia | 9.00 | Each | 10.00 | 90.00 | 810.00 | 810.00 | Archit Infraventure
174.00 | Rectangular type with openable circular lid
175.00 | 150 mm nominal size square 100 mm diameter of the inner hinged round grating | 18.00 | Each | 10.00 | 165.00 | 2970.00 | 2970.00 | Archit Infraventure
176.00 | Providing and fixing toilet paper holder :
177.00 | C.P. brass | 8.00 | Each | 10.00 | 550.00 | 4400.00 | 4400.00 | Archit Infraventure
178.00 | Providing and fixing PTMT liquid soap container 109 mm wide, 125 mm high and 112 mm distance from wall of standard shape with bracket of the same materials with snap fittings of approved quality and colour, weighing not less than 105 gms. | 8.00 | Each | 10.00 | 400.00 | 3200.00 | 3200.00 | Archit Infraventure
179.00 | Providing and fixing PTMT Bottle Trap for Wash basin and sink.
180.00 | Bottle trap 31mm single piece moulded with height of270 mm, effective length of tail pipe 260 mm from thecentre of the waste coupling, 77 mm breadth with 25 mm minimum water seal, weighing not less than 260 gms | 8.00 | Each | 10.00 | 667.00 | 5336.00 | 5336.00 | Archit Infraventure
181.00 | Bottle trap 38 mm single piece moulded with height of270 mm, effective length of tail pipe 260 mm from thecentre of the waste coupling, 77 mm breadth with 25 mm minimum water seal, weighing not less than 263 gms | 8.00 | Each | 10.00 | 898.00 | 7184.00 | 7184.00 | Archit Infraventure
182.00 | Providing and fixing C.P. brass shower rose with 15 or 20 mm inlet :
183.00 | 150 mm diameter | 8.00 | Each | 10.00 | 1400.00 | 11200.00 | 11200.00 | Archit Infraventure
184.00 | Providing and fixing C.P. brass stop cock (concealed) of standard design and of approved make conforming to IS:8931.
185.00 | 15 mm nominal bore | 16.00 | Each | 100.00 | 500.00 | 8000.00 | 8000.00 | Archit Infraventure
186.00 | Providing and fixing PTMT soap Dish Holder having length of 138mm, breadth 102mm, height of 75mm with concealed fitting arrangements, weighing not less than 106 gms. | 8.00 | Each | 100.00 | 80.00 | 640.00 | 640.00 | Archit Infraventure
187.00 | Providing and fixing C.P. brass bib cock of approved quality conforming to IS:8931 :
188.00 | 15 mm nominal bore | 8.00 | Each | 10.00 | 600.00 | 4800.00 | 4800.00 | Archit Infraventure
189.00 | Providing and fixing PTMT towel rail complete with brackets fixed to wooden cleats with CP brass screws with concealed fittings arrangement of approved quality and colour.
190.00 | 450 mm long towel rail with total length of 495 mm,78 mm wide and effective height of 88 mm, weighing not less than 170 gms | 8.00 | Each | 10.00 | 500.00 | 4000.00 | 4000.00 | Archit Infraventure
191.00 | Providing and fixing PTMT towel ring trapezoidal shape 215 mm long,200 mm wide with minimum distances of 37 mm from wall face with concealed fittings arrangement of approved quality and colour,weighing not less than 88 gms. | 8.00 | Each | 10.00 | 200.00 | 1600.00 | 1600.00 | Archit Infraventure
192.00 | Providing and fixing CP brass single lever low flow wall mounted Sink mixer with 15 mm CP brass single lever swivel spout with waste complete including cutting and making good the walls where required. The rate include cost of all material & labour involved in the item complete and all as per direction of engineer incharge. | 8.00 | Each | 10.00 | 2500.00 | 20000.00 | 20000.00 | Archit Infraventure
193.00 | Providing and Fixing chrome plated wash basin mixture of hot & cold floor mounted model with connecting legs and wall flanges for flow rate 2.5lps @ 45PSI complete in all respect. | 8.00 | Each | 10.00 | 5000.00 | 40000.00 | 40000.00 | Archit Infraventure
194.00 | INTERNAL SEWERAGE & DRAINAGE
195.00 | Providing and fixing uPVC SWR Pipes class B (IS:13592) with all injection moulded fittings(door or plain) viz elbolws, bends, tees, junctions, shoe bends, couplers, offsets, cowel etc. complete including jointing with solvent cement including GI supports, cutting and making good the walls wherever required. Nothing extra will be paid for supports.(Vertical Soil, waste, balcony waste & rain water pipes)
196.00 | 110 OD | 82.00 | Meter | 10.00 | 400.00 | 32800.00 | 32800.00 | Archit Infraventure
197.00 | Providing and fixing 100mm dia nominal bore uPVC pipe (Class-III)-IS:4985 inlet fitting approximately upto 300mm long above the trap with one or more 40 OD/ 50OD/63 OD/75OD holes for jointing waste pipes from waste appliances jointed and sealed with epoxy based sealant complete.
198.00 | 40 OD uPVC pipe | 40.00 | Meter | 10.00 | 175.00 | 7000.00 | 7000.00 | Archit Infraventure
199.00 | 63 OD uPVC pipe | 30.00 | Meter | 10.00 | 245.00 | 7350.00 | 7350.00 | Archit Infraventure
200.00 | Providing and fixing uPVC floor drain consisting of PVC reducing elbow 110 x 63mm (Grating and pvc pipe to be paid separately), complete as directed by the Project Manager. | 9.00 | Each | 10.00 | 610.00 | 5490.00 | 5490.00 | Archit Infraventure
201.00 | Providing and fixing uPVC SWR P Trap with minimum 50mm water seal conforming to IS 13592
202.00 | 110 mm inlet & 110 mm outlet | 18.00 | Each | 10.00 | 654.00 | 11772.00 | 11772.00 | Archit Infraventure
203.00 | Providing and fixing PVC COP /FCO with suitable insert keys for opening as per approved sample, properly jointed to soil and waste pipe as per requirement, complete as per instructions of the Engineer in charge.
204.00 | For 110 mm dia pipe | 5.00 | Each | 10.00 | 550.00 | 2750.00 | 2750.00 | Archit Infraventure
205.00 | Providing and fixing on wall face unplasticised Rigid PVC rain water pipes conforming to IS : 13592 Type A, including jointing with seal ring conforming to IS : 5382, leaving 10 mm gap for thermal expansion, (i) Single socketed pipes.
206.00 | 110 mm diameter | 10.00 | Meter | 10.00 | 550.00 | 5500.00 | 5500.00 | Archit Infraventure
207.00 | Providing and fixing on wall face unplasticised - PVC moulded fittings/accessories for unplasticised Rigid PVC rain water pipes conforming to IS : 13592 Type A, including jointing with seal ring conforming to IS : 5382, leaving 10 mm gap for thermal expansion.
208.00 | Single tee without door
209.00 | 110x110x110 mm | 1.00 | Each | 10.00 | 784.00 | 784.00 | 784.00 | Archit Infraventure
210.00 | Bend 87.5°
211.00 | 110 mm bend | 1.00 | Each | 100.00 | 895.00 | 895.00 | 895.00 | Archit Infraventure
212.00 | Providing and fixing unplasticised -PVC pipe clips of approved design to unplasticised - PVC rain water pipes by means of 50x50x50 mm hard wood plugs, screwed with M.S. screws of required length, including cutting brick work and fixing in cement mortar 1:4 (1 cement : 4 coarse sand) and making good the wall etc. complete.
213.00 | 110 mm | 3.33 | Each | 100.00 | 100.00 | 333.33 | 333.33 | Archit Infraventure
214.00 | Providing and fixing to the inlet mouth of rain water pipe cast iron grating 15 cm diameter and weighing not less than 440 grams. | 1.00 | Each | 10.00 | 100.00 | 100.00 | 100.00 | Archit Infraventure
215.00 | Making connection of drain or sewer line with existing manhole including breaking into and making good the walls, floors with cementconcrete 1:2:4 mix (1 cement : 2 coarse sand : 4 graded stone aggregate 20 mm nominal size) cement plastered on both sides with cement mortar 1:3 (1 cement : 3 coarse sand), finished with a floating coat of neat cement and making necessary channels for the drain etc. complete :
216.00 | For pipes 100 to 250 mm diameter | 1.00 | Each | 10.00 | 600.00 | 600.00 | 600.00 | Archit Infraventure
217.00 | Providing and fixing on wall face unplasticised Rigid PVC rain water pipes conforming to IS : 13592 Type A, including jointing with seal ring conforming to IS : 5382, leaving 10 mm gap for thermal expansion, (i) Single socketed pipes.
218.00 | 110 mm diameter | 10.00 | Meter | 10.00 | 610.00 | 6100.00 | 6100.00 | Archit Infraventure
219.00 | Providing and fixing on wall face unplasticised - PVC moulded fittings/accessories for unplasticised Rigid PVC rain water pipes conforming to IS : 13592 Type A, including jointing with seal ring conforming to IS : 5382, leaving 10 mm gap for thermal expansion.
220.00 | Single tee without door
221.00 | 110x110x110 mm | 1.00 | Each | 10.00 | 784.00 | 784.00 | 784.00 | Archit Infraventure
222.00 | Bend 87.5°
223.00 | 110 mm bend | 1.00 | Each | 10.00 | 895.00 | 895.00 | 895.00 | Archit Infraventure
224.00 | Providing and fixing unplasticised -PVC pipe clips of approved design to unplasticised - PVC rain water pipes by means of 50x50x50 mm hard wood plugs, screwed with M.S. screws of required length, including cutting brick work and fixing in cement mortar 1:4 (1 cement : 4 coarse sand) and making good the wall etc. complete.
225.00 | 110 mm | 3.33 | Each | 10.00 | 689.00 | 2296.67 | 2296.67 | Archit Infraventure
226.00 | Providing and fixing to the inlet mouth of rain water pipe cast iron grating 15 cm diameter and weighing not less than 440 grams. | 1.00 | Each | 10.00 | 695.00 | 695.00 | 695.00 | Archit Infraventure
227.00 | Making connection of drain or sewer line with existing manhole including breaking into and making good the walls, floors with cementconcrete 1:2:4 mix (1 cement : 2 coarse sand : 4 graded stone aggregate 20 mm nominal size) cement plastered on both sides with cement mortar 1:3 (1 cement : 3 coarse sand), finished with a floating coat of neat cement and making necessary channels for the drain etc. complete :
228.00 | For pipes 100 to 250 mm diameter | 1.00 | Each | 10.00 | 900.00 | 900.00 | 900.00 | Archit Infraventure
229.00 | Excavating trenches of required width for pipes, cables, etc including excavation for sockets, and dressing of sides, ramming of bottoms, depth upto 1.5 m including getting out the excavated soil, and then returning the soil as required, in layers not exceeding 20 cm in depth, including consolidating each deposited layer by ramming, watering, etc. and disposing of surplus excavated soil as directed, within a lead of 50 m :
230.00 | All Kind of Soil
231.00 | Pipes, cables etc. exceeding 80 mm dia. but not exceeding 300 mm dia. | 45.00 | Meter | 10.00 | 150.00 | 6750.00 | 6750.00 | Archit Infraventure
232.00 | Earth work in excavation by mechanical means (Hydraulic excavator) / manual means over areas (exceeding 30cm in depth. 1.5 m in width as well as 10 sqm on plan) including disposal of excavated earth, lead upto 50m and lift upto 1.5m, disposed earth to be levelled and neatly dressed.
233.00 | All Kind of Soil | 35.00 | cum | 10.00 | 150.00 | 5250.00 | 5250.00 | Archit Infraventure
234.00 | Filling available excavated earth (excluding rock) in trenches, plinth, sides of foundations etc. in layers not exceeding 20cm in depth, consolidating each deposited layer by ramming and watering, lead up to 50 m and lift upto 1.5 m. | 18.00 | Cum | 10.00 | 150.00 | 2700.00 | 2700.00 | Archit Infraventure
235.00 | Providing and laying non-pressure NP2 class (light duty) R.C.C. pipes with collars jointed with stiff mixture of cement mortar in the proportion of 1:2 (1 cement : 2 fine sand) including testing of joints etc. complete :
236.00 | 150 mm diameter | 50.00 | Meter | 10.00 | 470.00 | 23500.00 | 23500.00 | Archit Infraventure
237.00 | 250 mm diameter | 10.00 | Meter | 10.00 | 625.00 | 6250.00 | 6250.00 | Archit Infraventure
238.00 | Providing and laying cement concrete 1:5:10 (1 cement : 5 coarse sand : 10 graded stone aggregate 40 mm nominal size) up to haunches of S.W. pipes including bed concrete as per standard design :
239.00 | 150 mm diameter S.W. pipe | 50.00 | Meter | 100.00 | 250.00 | 12500.00 | 12500.00 | Archit Infraventure
240.00 | 250 mm diameter S.W. pipe | 10.00 | Meter | 100.00 | 388.00 | 3880.00 | 3880.00 | Archit Infraventure
241.00 | Constructing brick masonry manhole in cement mortar 1:4 ( 1 cement : 4 coarse sand ) with R.C.C. top slab with 1:2:4 mix (1 cement : 2 coarse sand : 4 graded stone aggregate 20 mm nominal size), foundation concrete 1:4:8 mix (1 cement : 4 coarse sand : 8 graded stone aggregate 40 mm nominal size), inside plastering 12 mm thick with cement mortar 1:3 (1 cement : 3 coarse sand) finished with floating coat of neat cement and making channels in cement concrete 1:2:4 (1 cement : 2 coarse sand : 4 graded stone aggregate 20 mm nominal size) finished with a floating coat of neat cement complete as per standard design :
242.00 | Inside size 90x80 cm and 45 cm deep including C.I. cover with frame (light duty) 455x610 mm internal dimensions, total weight of cover and frame to be not less than 38 kg (weight of cover 23 kg and weight of frame 15 kg) :
243.00 | With common burnt clay F.P.S. (non modular)bricks of class designation 7.5 | 6.00 | Each | 10.00 | 4900.00 | 29400.00 | 29400.00 | Archit Infraventure
244.00 | Providing orange colour safety foot rest of minimum 6 mm thick plastic encapsulated as per IS : 10910 on 12mm dia steel bar conforming to IS : 1786 having minimum cross section as 23 mmx25mm and over all minimum length 263 mm and width as 165mm with minimum 112 mm space between protruded legs having 2 mm tread on top surface by ribbing or chequering besides necessary and adequate anchoring projections on tail length on 138 mm as per standard drawing and suitable to with stand the bend test and chemical resistance test as per specifications and having manufacture's permanent identification mark to be visible even after fixing, including fixing in manholes with 30x20x15 cm cement concrete block 1:3:6 (1 cement : 3 coarse sand : 6 graded stone aggregate 20 mm nominal size) complete as per design. | 12.00 | Each | 10.00 | 230.00 | 2760.00 | 2760.00 | Archit Infraventure
245.00 | Providing and fixing square-mouth S.W. gully trap class SP-1 complete with C.I. grating brick masonry chamber with water tight C.I. cover with frame of 300 x300 mm size (inside) the weight of cover to be not less than 4.50 kg and frame to be not less than 2.70 kg as per standard design:
246.00 | 180x150 mm size P type
247.00 | With Sewer bricks conforming to IS : 4885 | 9.00 | Each | 10.00 | 1110.00 | 9990.00 | 9990.00 | Archit Infraventure
248.00 | Constructing brick masonry road gully chamber 50x45x60 cm with bricks in cement mortar 1:4 (1 cement : 4 coarse sand) including 500x450 mm pre-cast R.C.C. horizontal grating with frame complete as per standard design :
249.00 | With common burnt clay F.P.S. (non modular) bricks ofclass designation 7.5 | 2.00 | Each | 10.00 | 4900.00 | 9800.00 | 9800.00 | Archit Infraventure
250.00 | INTERNAL WATER SUPPLY
251.00 | Providing and fixing Chlorinated Polyvinyl Chloride (CPVC) pipes, having thermal stability for hot & cold water supply, including all CPVC plain & brass threaded fittings, including fixing the pipe withclamps at 1.00 m spacing. This includes jointing of pipes & fittings with one step CPVC solvent cement and testing of joints complete as per direction of Engineer in Charge.
252.00 | Internal work - Exposed on wall
253.00 | 15 mm OD | 26.00 | Meter | 10.00 | 250.00 | 6500.00 | 6500.00 | Archit Infraventure
254.00 | 20 mm OD | 105.00 | Meter | 10.00 | 300.00 | 31500.00 | 31500.00 | Archit Infraventure
255.00 | 25 mm OD | 76.00 | Meter | 10.00 | 350.00 | 26600.00 | 26600.00 | Archit Infraventure
256.00 | 32 mm OD | 151.00 | Meter | 10.00 | 400.00 | 60400.00 | 60400.00 | Archit Infraventure
257.00 | 40 mm OD | 80.00 | Meter | 10.00 | 500.00 | 40000.00 | 40000.00 | Archit Infraventure
258.00 | 50 mm OD | 50.00 | Meter | 10.00 | 579.00 | 28950.00 | 28950.00 | Archit Infraventure
259.00 | Providing and fixing Chlorinated Polyvinyl Chloride (CPVC) pipes, having thermal stability for hot & cold water supply, including all CPVC plain & brass threaded fittings, i/c fixing the pipe with clamps at 1.00 m spacing. This includes jointing of pipes & fittings with one step CPVC solvent cement and the cost of cutting chases and making good the same including testing of joints complete as per direction of Engineer in Charge.
260.00 | Concealed work, including cutting chases and making good the walls etc.
261.00 | 15 mm nominal outer dia Pipes | 15.00 | Meter | 10.00 | 290.00 | 4350.00 | 4350.00 | Archit Infraventure
262.00 | 20 mm nominal outer dia Pipes | 80.00 | Meter | 10.00 | 350.00 | 28000.00 | 28000.00 | Archit Infraventure
263.00 | 25 mm nominal outer dia Pipes | 75.00 | Meter | 100.00 | 390.00 | 29250.00 | 29250.00 | Archit Infraventure
264.00 | 32 mm nominal outer dia Pipes | 45.00 | Meter | 100.00 | 440.00 | 19800.00 | 19800.00 | Archit Infraventure
265.00 | Providing and fixing brass bib cock of approved quality
266.00 | 15 mm nominal bore | 8.00 | Each | 10.00 | 600.00 | 4800.00 | 4800.00 | Archit Infraventure
267.00 | Providing and fixing C.P. brass angle valve for basin mixer and geyser points of approved quality conforming to IS:8931
268.00 | 15 mm nominal bore | 40.00 | Each | 10.00 | 650.00 | 26000.00 | 26000.00 | Archit Infraventure
269.00 | Making connection of G.I. distribution branch with G.I. main of following sizes by providing and fixing tee, including cutting and threading the pipe etc. complete :
270.00 | 25 to 40 mm nominal bore | 1.00 | Each | 10.00 | 650.00 | 650.00 | 650.00 | Archit Infraventure
271.00 | Providing and fixing ball valve (brass) of approved quality, High or lowpressure, with plastic floats complete :
272.00 | 15 mm nominal bore | 12.00 | Each | 10.00 | 295.00 | 3540.00 | 3540.00 | Archit Infraventure
273.00 | 20 mm nominal bore | 12.00 | Each | 10.00 | 300.00 | 3600.00 | 3600.00 | Archit Infraventure
274.00 | 25 mm nominal bore | 12.00 | Each | 10.00 | 330.00 | 3960.00 | 3960.00 | Archit Infraventure
275.00 | 32 mm nominal bore | 12.00 | Each | 10.00 | 395.00 | 4740.00 | 4740.00 | Archit Infraventure
276.00 | Providing and fixing gun metal gate valve with C.I. wheel of approved quality (screwed end) :
277.00 | 25 mm nominal bore | 4.00 | Each | 10.00 | 475.00 | 1900.00 | 1900.00 | Archit Infraventure
278.00 | 20 mm nominal bore | 4.00 | Each | 10.00 | 390.00 | 1560.00 | 1560.00 | Archit Infraventure
279.00 | 32 mm nominal bore. | 10.00 | Each | 10.00 | 476.00 | 4760.00 | 4760.00 | Archit Infraventure
280.00 | 40 mm nominal bore. | 10.00 | Each | 10.00 | 581.00 | 5810.00 | 5810.00 | Archit Infraventure
281.00 | 50 mm nominal bore. | 10.00 | Each | 10.00 | 670.00 | 6700.00 | 6700.00 | Archit Infraventure
282.00 | 65 mm nominal bore. | 10.00 | Each | 10.00 | 800.00 | 8000.00 | 8000.00 | Archit Infraventure
283.00 | Prividing and Fixing automatic 'NO-Touch ' electric hand-driers complete with all accessories & fittings. (Make: Jaquar Model No. HDR-SAP-M99ACS) | 10.00 | Each | 100.00 | 4100.00 | 41000.00 | 41000.00 | Archit Infraventure
284.00 | Providing and fixing Water cooler with inbuilt RO and storage complete including fixing in position. | 1.00 | Each | 100.00 | 16000.00 | 16000.00 | 16000.00 | Archit Infraventure
285.00 | Providing and placing on terrace (at all floor levels) polyethylene water storage tank, IS : 12701 marked, with cover and suitable locking arrangement and making necessary holes for inlet, outlet and overflow pipes but without fittings and the base support for tank | 5000.00 | litres | 10.00 | 9.00 | 45000.00 | 45000.00 | Archit Infraventure
286.00 | Providing and fixing G.I. pipes complete with G.I. fittings and clamps, i/c cutting and making good the walls etc.
287.00 | 20 mm dia nominal bore | 25.00 | Meter | 10.00 | 278.00 | 6950.00 | 6950.00 | Archit Infraventure
288.00 | 25 mm dia nominal bore | 45.00 | Meter | 10.00 | 342.00 | 15390.00 | 15390.00 | Archit Infraventure
289.00 | 32 mm dia nominal bore | 75.00 | Meter | 10.00 | 476.00 | 35700.00 | 35700.00 | Archit Infraventure
290.00 | 40 mm dia nominal bore | 10.00 | Meter | 10.00 | 542.00 | 5420.00 | 5420.00 | Archit Infraventure
291.00 | 50 mm dia nominal bore | 10.00 | Meter | 10.00 | 930.00 | 9300.00 | 9300.00 | Archit Infraventure
292.00 | 65 mm dia nominal bore | 10.00 | Meter | 10.00 | 1290.00 | 12900.00 | 12900.00 | Archit Infraventure
293.00 | Providing, Installing & fixing storage type water heater of approved shade with copper container, glasswool insulation,stove enamelled M.S jacket, thermostatically controlled inner heater with pilot neon lamps, 15mm inlet stop cock valve, on inlet connection, 15mm dia C.P flexible connection pipe in inlet & outlet suitable for working pressure of 8 kg/sqcm complete as required. | 8.00 | Each | 10.00 | 9800.00 | 78400.00 | 78400.00 | Archit Infraventure
294.00 | ELECTRICAL WORKS
295.00 | SUBHEAD- I: DISTRIBUTION BOARD
296.00 | Supplying and fixing following way, single pole and neutral, sheet steel, MCB distribution board, 240 V, on surface/ recess complete with tinned copper bus bar, neutral bus bar, earth bar, din bar, interconnections, powder painted including earthing etc. as required. (But without MCB/RCCB/Isolator)
297.00 | 6 way, Double door | 10.00 | Nos | 10.00 | 1600.00 | 16000.00 | 16000.00 | Archit Infraventure
298.00 | 8 way, Double door | 1.00 | Nos | 10.00 | 2700.00 | 2700.00 | 2700.00 | Archit Infraventure
299.00 | 12 way, Double door | 3.00 | Nos | 10.00 | 4600.00 | 13800.00 | 13800.00 | Archit Infraventure
300.00 | Supplying and fixing following way, horizontal type three pole and neutral, sheet steel, MCB distribution board, 415 V, on surface/ recess, complete with tinned copper bus bar, neutral bus bar, earth bar, din bar, interconnections, powder painted including earthing etc. as required. (But without MCB/RCCB/ Isolator)
301.00 | 4way Double door | 10.00 | Nos. | 10.00 | 3299.00 | 32990.00 | 32990.00 | Archit Infraventure
302.00 | 6 way Double door | 4.00 | Nos. | 10.00 | 4899.00 | 19596.00 | 19596.00 | Archit Infraventure
303.00 | 8 way Double door | 1.00 | Nos. | 100.00 | 6599.00 | 6599.00 | 6599.00 | Archit Infraventure
304.00 | Supplying and fixing following rating, double pole, 240 volts, isolator in the existing MCB DB complete with connections, testing and commissioning etc. as required.
305.00 | 40 amps | 4.00 | Nos | 100.00 | 440.00 | 1760.00 | 1760.00 | Archit Infraventure
306.00 | 63 amps | 10.00 | Nos | 10.00 | 690.00 | 6900.00 | 6900.00 | Archit Infraventure
307.00 | Supplying and fixing following rating, four pole, 415 volts, isolator in the existing MCB DB complete with connections, testing and commissioning etc. as required.
308.00 | 40 amps | 10.00 | Nos | 10.00 | 660.00 | 6600.00 | 6600.00 | Archit Infraventure
309.00 | 63 amps | 5.00 | Nos. | 10.00 | 890.00 | 4450.00 | 4450.00 | Archit Infraventure
310.00 | Supplying and fixing 5 amps to 32 amps rating, 240/415 volts, "C" curve, miniature circuit breaker suitable for inductive load of following poles in the existing MCB DB complete with connections, testing and commissioning etc. as required.
311.00 | Single pole | 110.00 | Nos. | 10.00 | 460.00 | 50600.00 | 50600.00 | Archit Infraventure
312.00 | Supplying and fixing single pole blanking plate in the existing MCB DB complete etc. as required. | 5.00 | Nos. | 10.00 | 1100.00 | 5500.00 | 5500.00 | Archit Infraventure
313.00 | Supplying and fixing following rating, double pole, single phase and neutral, 240 volts, residual current circuit breaker ( RCCB), having a sensitivity current upto 30 milliamperes in the existing MCB DB complete with connections, testing and commissioning etc as required.
314.00 | 63 amps | 10.00 | Nos. | 10.00 | 1100.00 | 11000.00 | 11000.00 | Archit Infraventure
315.00 | Supplying and fixing following rating, four pole, three phase and neutral, 415 volts, residual current circuit breaker ( RCCB), having a sensitivity current upto 30 milliamperes in the existing MCB DB complete with connections, testing and commissioning etc as required.
316.00 | 63 amps | 15.00 | Nos. | 10.00 | 2600.00 | 39000.00 | 39000.00 | Archit Infraventure
317.00 | SUB-HEAD - II : INTERNAL WIRING
318.00 | Wiring for light point/ fan point/ exhaust fan point/ call bell point with 1.5 sq.mm FRLS PVC insulated copper conductor single core cable in surface / recessed medium class PVC conduit, with modular switch, modular plate, suitable GI box and earthing the point with 1.5 sq.mm. FR PVC insulated copper conductor single core cable etc as required.
319.00 | Group - C | 85.00 | Point | 10.00 | 810.00 | 68850.00 | 68850.00 | Archit Infraventure
320.00 | Wiring for group controlled (looped) light point/fan point/exhaust fan point/ call bell point (without independent switch etc.) with1.5 sq. mm FRLS PVC insulated copper conductor single core cable in surface/ recessed PVC conduit, and earthing the pointwith 1.5 sq. mm FRLS PVC insulated copper conductor single core cable etc. as required.
321.00 | Group - C | 85.00 | Point | 10.00 | 810.00 | 68850.00 | 68850.00 | Archit Infraventure
322.00 | Wiring for circuit/ submain wiring alongwith earth wire with the following sizes of FRLS PVC insulated copper conductor, single core cable in surface/ recessed medium class PVC conduit as required
323.00 | 2 X 1.5 sq. mm + 1 X 1.5 sq. mm earth wire | 485.00 | Meter | 10.00 | 235.00 | 113975.00 | 113975.00 | Archit Infraventure
324.00 | 2 X 2.5 sq. mm + 1 X 2.5 sq. mm earth wire | 420.00 | Meter | 10.00 | 255.00 | 107100.00 | 107100.00 | Archit Infraventure
325.00 | 2 X 4 sq. mm + 1 X 4 sq. mm earth wire | 10.00 | Meter | 10.00 | 294.00 | 2940.00 | 2940.00 | Archit Infraventure
326.00 | 2 X 6 sq. mm + 1 X 6 sq. mm earth wire | 440.00 | Meter | 10.00 | 365.00 | 160600.00 | 160600.00 | Archit Infraventure
327.00 | 2 X 10 sq. mm + 1 X 6 sq. mm earth wire | 40.00 | Meter | 100.00 | 455.00 | 18200.00 | 18200.00 | Archit Infraventure
328.00 | 2 X 16 sq. mm + 1 X 6 sq. mm earth wire | 40.00 | Meter | 100.00 | 490.00 | 19600.00 | 19600.00 | Archit Infraventure
329.00 | 4 X 6 sq. mm + 2 X 6 sq. mm earth wire | 10.00 | Meter | 10.00 | 498.00 | 4980.00 | 4980.00 | Archit Infraventure
330.00 | 4 x 10 sq.mm + 2 x 6 sq.mm. earth wire | 50.00 | Meter | 10.00 | 670.00 | 33500.00 | 33500.00 | Archit Infraventure
331.00 | 4 x 16 sq.mm + 2 x 6 sq.mm. earth wire | 50.00 | Meter | 10.00 | 780.00 | 39000.00 | 39000.00 | Archit Infraventure
332.00 | Supplying and fixing suitable size GI box with modular plate and cover in front on surface or in recess, including providing and fixing 3 pin 5/6 amps modular socket outlet and 5/6 amps modular switch, connection etc. as required. (For light plugs to be used in residential buildings). | 63.00 | Each | 10.00 | 250.00 | 15750.00 | 15750.00 | Archit Infraventure
333.00 | Supplying and fixing suitable size GI box with modular plate and cover in front on surface or in recess, including providing and fixing 6 pin 5/6 & 15/16 amps modular socket outlet and 15/16 amps modular switch, connection etc. as required. | 37.00 | Each | 10.00 | 410.00 | 15170.00 | 15170.00 | Archit Infraventure
334.00 | Supplying and fixing 20 amps, 240 volts, SPN industrial type, socket outlet, with 2 pole and earth, metal enclosed plug top along with 20 amps "C" curve, SP, MCB, in sheet steel enclosure, on surface or in recess, with chained metal cover for the socket out let and complete with connections, testing and commissioning etc. as required. | 22.00 | Each | 10.00 | 1110.00 | 24420.00 | 24420.00 | Archit Infraventure
335.00 | Supplying and fixing of call bell / buzzer suitable for single phase,230 volt complete as required. | 8.00 | Each | 10.00 | 75.00 | 600.00 | 600.00 | Archit Infraventure
336.00 | Wiring for twin control light point with 1.5 sq.mm FRLS PVC insulated copper conductor single core cable in surface / recessed steel conduit, 2 way modular switch, modular plate, suitable GI box and earthing the point with 1.5 sq.mm FRLS PVC insulated copper conductor single core cable etc. as required | 4.00 | Point | 10.00 | 465.00 | 1860.00 | 1860.00 | Archit Infraventure
337.00 | Wiring for light/ power plug with 2X4 sq. mm FRLS PVC insulated copper conductor single core cable in surface/ recessed medium class PVC conduit alongwith 1 No 4 sq. mm FRLS PVC insulated copper conductor single core cable for loop earthing as required.Make:KEI,Worldcab,RR Kable,Bonton | 225.00 | Meter | 10.00 | 310.00 | 69750.00 | 69750.00 | Archit Infraventure
338.00 | Wiring for light/ power plug with 4X4 sq. mm FRLS PVC insulated copper conductor single core cable in surface/ recessed medium class PVC conduit alongwith 2 Nos 4 sq. mm FRLS PVC insulated copper conductor single core cable for loop earthing as required.Make:KEI,Worldcab,RR Kable,Bonton | 73.00 | Meter | 10.00 | 340.00 | 24820.00 | 24820.00 | Archit Infraventure
339.00 | SUB-HEAD III - FANS & LIGHT FIXTURES:
340.00 | Supply, installation, testing & commissioning of 4ft Linear LED luminaire delivering an initial system lumen of 2000 lumens & the luminaire shall be with system efficacy ≥ 100 lm / W. The luminaire Housing shall be made of PC & the diffuser shall be of polycarbonate/PMMA. The operating CCT shall be 6500K with CRI of ≥80. The luminaire shall be with BIS Registered electronic driver with input voltage range of 150 to 270V , THD ≤ 20% & PF ≥ 0.95 , 50,000 Hrs LED Life with L70 Criteria, IP20. The LED Driver shall be easily avaiable in India for repair and service. The LED shall be SMD type. Luminaire shall have minimum surge protection of 2KV.The luminaire shall be with following certifications: LM79 & LM80 issued by LED manufacture along with Photo Biological Safety Standard. | 21.00 | Each | 10.00 | 2400.00 | 50400.00 | 50400.00 | Archit Infraventure
341.00 | Supply, installation, testing & commissioning of 12W Recessed mounted Round Led Downlighter & the luminaire shall be with system efficacy ≥ 95 lm / W. IP20 , Optics: PMMA LGP/Polysterene Diffuser. The operating CCT shall be 6000K with CRI of ≥80. The luminaire shall be with BIS Registered electronic driver with input voltage range of 150 to 270V & PF ≥ 0.9,The LED Driver shall be easily avaiable in India for repair and service. The LED shall be SMD type. Luminaire shall have minimum surge protection of 2KV.The luminaire shall be with following certifications: LM79 & LM80 issued by LED manufacturer along with Photo Biological Safety Standard. | 8.00 | Each | 10.00 | 1200.00 | 9600.00 | 9600.00 | Archit Infraventure
342.00 | Supply, Installation, Testing & Commissioning of recess mounted round LED luminaire 18 watt, made of die cast aluminium alloy body having white powder coating with high Translucent Frosted PS/PMMA diffuser for homogeneous light distribution. Fixture should have minimum efficacy at System level (Not Chip Level) ≥110 lumens/watt and a minimum system lumen output of >1650 lumens. Luminaire should have 70% of luminous flux after 50,000 operating hours (L70), CCT 5700K ANSI BIN, CRI >80, PF >0.95, THD<15%, IP20, LED Driver: Constant Cuurent Type withstand capacity of 48 Hrs in case of 100Vac, Operating working temp range - 0°C to 50°C and an operating Voltage Range of 150 - 270V. Surge Protection ≥ 2.5KV. Fixture comply to IS /IEC Standrads, Dimensions, Cut out of Ø144 mm±2mm . Fixture height should not less than 40mm, LED. | 69.00 | Each | 100.00 | 1400.00 | 96600.00 | 96600.00 | Archit Infraventure
343.00 | SITC of pre-wired 600mm, 10Watt LED Light fitting (Application as Mirror Light) complete with all accessories, housing made of Extruded Aluminium, System Efficacy ->100 LPW or above and a minimum system lumen output of >1000 lumens with CRI >80, 6500K ANSI BIN. suitable for 220 V, 50 Hz, The luminare rated life (L70) >50000 Hours with High efficiency driver with Surge Protection ≥ 2.5KV, over voltage protection, short circuit protection and operating at Power Factor >0.95,THD <10% including connection with 1.5 sq. mm PVC insulated, copper conductor, single core cable and earthing etc as required. | 8.00 | Each | 100.00 | 550.00 | 4400.00 | 4400.00 | Archit Infraventure
344.00 | Supply, Installation, Testing & Commissioning of 15W Decorative WALL BRACKET LIGHT, Housing Material Cast Aluminium with B22 Holder Tye, Diffuser Material PPR with TIN Coated Powder Coated Finish, Suitable of used with 15W LED . | 10.00 | Each | 10.00 | 1400.00 | 14000.00 | 14000.00 | Archit Infraventure
345.00 | Supply, Installation, Testing and Commissioning of Recessed 2x2 LED luminaire with system power [40W ± 5%], Available in 3000K/4000K/6000K color temperature, made of CRCA housing with aluminium front frame, must be equipped with Prismatic Acrylic diffuser UGR<21 . Powder coated with white epoxy polyester with operational voltage range of 180-240V, power factor > 0.95, THD < 10%, Inbuilt surge protection of 2.5 KV,Luminaire has Ingress protection of IP44 The luminaire should have minimum lumen output of 4000 ± 10% lumens , CRI of >80 . The LEDs used have a life of 50000 burning hrs Lumen maintenance as per L70B10 with SDCM<=3 binning Luminaire performance & Safety :IEC 60598, IS 10322-5, IS 161-03/05/06/07, Surge : IEC 61000-4-5, IES, LM 79, LM 80, & TTC certificates will be provided from in house NABL accredited lab.Certification: CE Certified, Design Patented/Registered, ROHS compliant, BIS Certification for Luminaires & Drivers | 4.00 | Each | 10.00 | 1400.00 | 5600.00 | 5600.00 | Archit Infraventure
346.00 | Supply, Installation, Testing and Commissioning of 1200 mm sweep, BEE 5 star rated, ceiling fan with Brush Less Direct Current (BLDC) Motor, class of insulation: B, 3 nos. blades, 30 cm long down rod, 2 nos. canopies, shackle kit, safety rope, copper winding, Power Factor not less than 0.9, Service Value (CM/M/W) minimum 6.00, Air delivery minimum 210 Cum/Min , 350 RPM (tolerance as per IS : 374-2019), THD less than 10%, remote or electronic regulator unit for speed control and all remaining accessories including safety pin, nut bolts, washers, temperature rise=75 degree C (max.), insulation resistance more than 2 mega ohm, suitable for 230 V, 50 Hz, single phase AC Supply, earthing etc. complete as required. | 22.00 | Each | 10.00 | 2200.00 | 48400.00 | 48400.00 | Archit Infraventure
347.00 | SITC Fresh air fan 300 mm | 14.00 | Each | 10.00 | 1300.00 | 18200.00 | 18200.00 | Archit Infraventure
348.00 | SITC OF 60w wall fan | 6.00 | Each | 10.00 | 1900.00 | 11400.00 | 11400.00 | Archit Infraventure
349.00 | SUB HEAD - IV : SERVER, DATA & NETWORKING
350.00 | Supplying and fixing following modular switch/ socket on the existing modular plate & switch box including connections but excluding modular plate etc. as required.
351.00 | Telephone socket outlet | 8.00 | Each | 10.00 | 135.00 | 1080.00 | 1080.00 | Archit Infraventure
352.00 | TV antenna socket outlet | 6.00 | Each | 10.00 | 130.00 | 780.00 | 780.00 | Archit Infraventure
353.00 | Supplying and fixing of RJ-11/RJ 45 (Both Twin socket)I/O Telephone outlet with shutters along with suitable base plate,key stone and surface/concealed back boxes of adequate module size, etc comple in all respect. | 2.00 | Each | 10.00 | 250.00 | 500.00 | 500.00 | Archit Infraventure
354.00 | Supplying and fixing following size/ modules, GI box alongwith modular base & cover plate for modular switches in recess etc as required.
355.00 | 1 or 2 Module (75mmX75mm) | 16.00 | Each | 10.00 | 250.00 | 4000.00 | 4000.00 | Archit Infraventure
356.00 | Supplying, laying, testing and commissioning of following size anealed tinned copper conductor PVC insulated and sheathed armoured copper telephone cables with suitable clamps, saddles and including making terminal joints complete as required.
357.00 | 10 pair | 160.00 | Meter | 10.00 | 75.00 | 12000.00 | 12000.00 | Archit Infraventure
358.00 | CABLING AND CONDUITING
359.00 | Supplying and drawing of UTP 4 pair CAT 6 LAN Cable in the existing surface/ recessed steel/ PVC conduit as required.
360.00 | 1 run of cable | 120.00 | Meter | 10.00 | 50.00 | 6000.00 | 6000.00 | Archit Infraventure
361.00 | Supplying, fixing, connecting & testing of Telephone Tag Block krone type in a suitable size 1.6 mm thick dust and vermin proof Sheet steel enclosure duly painted by synthetic enamel over anti corrosive primer, lockable and hinged cover with provision for cable through glands complete in all respects.
362.00 | 10 pair Krone | 1.00 | Each | 10.00 | 200.00 | 200.00 | 200.00 | Archit Infraventure
363.00 | Supplying and drawing co-axial TV cable RG-6 grade, 0.7 mm solid copper conductor PE insulated, shielded with fine tinned copper braid and protected with PVC sheath in the existing surface/ recessed steel/ PVC conduit as required. | 120.00 | Meter | 10.00 | 39.00 | 4680.00 | 4680.00 | Archit Infraventure
364.00 | Supplying and fixing of following sizes of medium class PVC conduit along with accessories in surface/recess including cutting the wall and making good the same in case of recessed conduit as required
365.00 | 25 mm | 80.00 | Meter | 10.00 | 125.00 | 10000.00 | 10000.00 | Archit Infraventure
366.00 | SUB HEAD - V : LIGHTNING PROTECTION SYSTEM
367.00 | Providing and fixing of lightning conductor finial, made of 25mm dia 300mm long, copper tube, having single prong at top, with 85mm dia 6 mm thick copper base plate including holes etc. complete as required. | 8.00 | Each | 10.00 | 9000.00 | 72000.00 | 72000.00 | Archit Infraventure
368.00 | Jointing copper / G.I. tape (with another copper/ G I tape, base of the finial or any other metallic object) by riveting / nut bolting/ sweating and soldering etc as required. | 40.00 | Each | 10.00 | 300.00 | 12000.00 | 12000.00 | Archit Infraventure
369.00 | Providing and fixing GI tape 20mm x 3mm thick on parapet or surface of wall for lightning conductor as required. (for horizontal run). | 200.00 | Meter | 10.00 | 320.00 | 64000.00 | 64000.00 | Archit Infraventure
370.00 | Providing and fixing G.I. tape 20mm x 3mm thick on parapet or surface of wall for lightning conductor as required. (For vertical run.) | 90.00 | Meter | 100.00 | 210.00 | 18900.00 | 18900.00 | Archit Infraventure
371.00 | Providing and fixing testing joint, made of 20mm x 3mm thick G.I. strip, 125mm long with 4 Nos. of G.I. bolts, nuts, check nuts and spring washers etc. complete as required. | 60.00 | Each | 100.00 | 320.00 | 19200.00 | 19200.00 | Archit Infraventure
372.00 | Providing and laying G.I. tape, 32mm x 6mm thick, from earth electrode directly in ground as required. | 100.00 | Meter | 10.00 | 330.00 | 33000.00 | 33000.00 | Archit Infraventure
373.00 | Earthing with G.I. earth pipe 4.5 metre long, 40mm dia including accessories, and providing masonry enclosure with cover plate having locking arrangement etc. with charcoal or coke and salt complete as required. | 8.00 | Set | 10.00 | 13300.00 | 106400.00 | 106400.00 | Archit Infraventure
374.00 | SUB HEAD - VI : ELECTRICAL PANEL
375.00 | MAIN PANEL
376.00 | INCOMER
377.00 | 1 No. 100amps 4P MCB(10KA) with thermal Magnetic release (PRTM) with Class-C transient voltage surge suppression device suitable for 3 phases as per specifications.
378.00 | 1 No.100 amps ATS
379.00 | METERING & INDICATION for each Incomer
380.00 | 1 set of R,Y,B phase indicating lamps
381.00 | Multifunction digital meter (consisting of Voltage, Current, Frequency, PF, kWh, kVA, harmonics upto 15th order & %THD) with RS-485 Port.
382.00 | Sets of 100/5A, CL-1, 15VA CTs for measuring.
383.00 | Sets of phase indicating lamp with 2A control MCBs.
384.00 | BUS-BAR
385.00 | 125 A TPN Aluminium Bus Bar with colour coded PVC Sleeves
386.00 | OUTGOINGS
387.00 | 7Nos. 63 Amp TPN MCB
388.00 | 5 Nos. 40 Amp DP MCB
389.00 | space for 4 no meters
390.00 | Main Panel as described above | 1.00 | SET | 10.00 | 162000.00 | 162000.00 | 162000.00 | Archit Infraventure
391.00 | SUB-HEAD-VII: CCTV
392.00 | 4 Megapixel CMOS image sensor, H.264 & MJPEG dual-stream encoding, Max 20FPS@4MP (1920×1080) & 25/30FPS@960P(1280×960), 4mm Lens, Day/Night(ICR), Array IR Distance: 25m,(4MP HD IP SMART IR 25 Mtr Dome Camera with HD Lens) | 4.00 | Each | 10.00 | 9000.00 | 36000.00 | 36000.00 | Archit Infraventure
393.00 | 4 Megapixel CMOS image sensor, H.264 & MJPEG dual-stream encoding, Max 20FPS@4MP (1920×1080) & 25/30FPS@960P(1280×960), 4mm Lens Day/Night(ICR), 2DNR, AWB, AGC, BLC,Max. IR Distance: 30m, 1 Array LED , IP66, Mobile Soft: CMOB,(4MP HD IP SMART IR 30 Mtr Bullet Camera with HD Lens) | 2.00 | Each | 10.00 | 11600.00 | 23200.00 | 23200.00 | Archit Infraventure
394.00 | Unmanaged Network Switches (24 port) Minimum 4/8 nos. 10/100/1000 BASE-T Ethernet Ports. Uplink port should have sufficient speed to avoid network congestion, preferably network should not beloaded more than 70% at any stage, fully IEEE 802.3 compliant,Protocols and compliances , The switch should provide all standard protocols and compliances AND Mounting Shall Be Rackmount, wall or desktop mounting options | 1.00 | Each | 10.00 | 18700.00 | 18700.00 | 18700.00 | Archit Infraventure
395.00 | 1 Mtr Cat 6 patch cord with 23 AWG suitable for Gigabit connection, it should be suitable to maintain the bending radius as per relevant code. | 1.00 | Each | 10.00 | 65.00 | 65.00 | 65.00 | Archit Infraventure
396.00 | NVR , 64 Ch. with Upto 1080p Realtime Live View, H.264/MJPEG dual codec decoding, Max 96Mbps incoming bandwidth, Support 8 SATA HDD up to 32TB, 2 USB2.0, HDMI / VGA simulta video output, Support Multi-brand network cameras, ONVIF Version 2.0 conformance, Make: Hikvision | 1.00 | Each | 10.00 | 62000.00 | 62000.00 | 62000.00 | Archit Infraventure
397.00 | Supply, installation, testing and commissioning of 4TB HDD Make-WD/Seagate | 1.00 | Each | 10.00 | 11500.00 | 11500.00 | 11500.00 | Archit Infraventure
398.00 | Supply, installation, testing and commissioning of Video Managment Software.Make: Flir/ Mobotix/Vicon | 1.00 | Each | 10.00 | 138000.00 | 138000.00 | 138000.00 | Archit Infraventure
399.00 | Supply, installation, testing & commissioning of Client Workstation having Intel Core i5 orginal motherboard, 16 GB RAM, Video graphics card 2 GB Licensed Windows 8 Professional (64 bit) and 1 TB Hard Disk with Web camera,Printer and finger print scanner.Approved Make-HP/DELL/IBM | 1.00 | Each | 10.00 | 32000.00 | 32000.00 | 32000.00 | Archit Infraventure
400.00 | Supplying, Installation,Testing & Commissioning of 40 " LED Full HD TV Resolution 1920 x 1080 ,Contrast Ratio (Typical) 5000:1,Built-in Speaker (10W + 10W), Magic Clone (to USB), Auto Source Switching & Recovery, Lamp Error Detection, Super Clear Coating, Temperature Sensor, Plug and Play (DDC2B), Pivot Display, Clock Battery, PIP/PBP, Video Wall (10x10), Image Rotation, Button Lock, HDCP Support, Smart Scheduling, Smart F/W update, Built-In MagicInfo Premium-Swith Mounting Brackets as per Technical Specification complete in all respect. Approved Make-Sony/Samsung/Panasonic | 1.00 | Each | 10.00 | 35000.00 | 35000.00 | 35000.00 | Archit Infraventure
401.00 | SUB HEAD -VIII UPS
402.00 | Supply, installation, testing & commissioning of One Set of 1 Nos.,2KVAUPS. Each should have following specifications in addition to tender requirements : (i) True online double conversions, IGBT Rectifier & inverter based UPS. (ii) Three phases Input/ three phase output (Input Line Voltage: 340 - 478 Volt, 3 phase, Output Line Voltage 400 volt, 3 phase) (iii) SMF batteries complete with MS Fabricated battery rack to accomodate the complete battery system. (iv) Suitable for 30 Min backup on Full load at 0.8 Load P.F., with required nos. of Battery with each UPS. (v) Output THD is less than 3% for full linear load & Less than 5 % for nonlinear load. (vi) Crest factor 3:1(vii) over load 125% for 10 min, 150% for 1 min and should be able to operate continuously at 115% load on bypass mode. (viii) Battery type should be Valve regulated lead-acid (VRLA). (ix) Inbuilt Delta - Star Input Isolation Transformer, parallel communication port, RS232, USB, EPO and SNMP interface, BMS interface. (x) Dust Filter at Air Inlet point are required. (xi) UPS should be provided with environment monitoring probe to measure temperature and humidity of UPS room on SNMP card software. (xii) LCD Display indicating all important parameters. (xiii) UPS shall be provided with Temperature and Humidity Sensors to monitor Temperature and Humidity over LAN.(xiv) Battery open rack with top cover, battery interlinks and battery breaker. (xv) Battery to UPS cable as required should be provided with UPS systems. (xvi) UPS system shall be parallelable upto 6 units in case required in future. (xvii) Each UPS shall be compatible for working in parallel redundant mode with other. | 1.00 | Each | 100.00 | 21000.00 | 21000.00 | 21000.00 | Archit Infraventure
| Total in Figures |  |  |  |  | 14640169.85
Lowest Amount Quoted BY: Archit Infraventure(14640169.85)

## BOQ Summary
BOQ Summary Details Tender Title: Construction of 06 Nos Kennel Tender ID: 2023_WAPCO_164567_1
Sheet Name | Sl.No | Bidder Name | Amount | Bid Rank
BoQ1 | 1 | Archit Infraventure | 14640169.85 | L1