## BoQ1
Government eProcurement System Created By: Ashwini Kumar Created Date/Time: 08-Feb-2024 12:43 PM Tender Title: Construction of property boundary wall cum retaining wall of newly acquired land for New Terminal Building at Bagdogra Airport. Tender ID: 2024_AAI_180107_1
Tender Inviting Authority: Jt. GM (E-C)
Name of Work: Construction of property boundary wall cum retaining wall of newly acquired land for New Terminal Building at Bagdogra Airport.
Contract No: AAI/BD/Engg.(C)/Boundary Wall/Pile Work/NIT-08/23-24
SCHEDULE OF WORK / ITEM(S)
Sl.No | Description of Work / Item(s) | No.of Qty | Units | Estimated Rate | MS MKGUPTA AND CO(GSTN-19AAEFM5024A1ZR) |  | S.K. CONSTRUCTION(GSTN-09ACHPY6641G1Z3) |  | Keshavpriya Infrastructures(GSTN-NA) |  | vss buildcon pvt ltd(GSTN-NA)
[5 empty] | Rate | Amount | Rate | Amount | Rate | Amount | Rate | Amount | L1 Amount | L1 Vendor
1.00 | Steel reinforcement for R.C.C. work including straightening, cutting, bending, placing in position and binding all complete upto plinth level. Thermo-Mechanically Treated bars of grade Fe-500D or more. | 167026.53 | Kg. |  | 79.00 | 13195095.87 | 70.00 | 11691857.10 | 88.00 | 14698334.64 | 66.00 | 11023750.98 | 11023750.98 | vss buildcon pvt ltd
2.00 | Boring, providing and installation bored cast-in-situ reinforced cement concrete piles of grade M-30 of specified diameter and length below the pile cap, to carry a safe working load not less than specified, excluding the cost of steel reinforcement but including the cost of boring with bentonite solution and temporary casing of appropriate length for setting out and removal of same and the length of the pile to be embedded in the pile cap etc. by percussion drilling using Direct mud circulation (DMC) or Bailer and chisel technique by tripod and mechanical Winch Machine all complete, including removal of excavated earth with all its lifts and leads (length of pile for payment shall be measured up to bottom of pile cap). Note: Truck Mounted rotary/TMR/Tubewell boring machine shall not be used: 500 mm dia piles. Extra cement up to 10% of the minimum specified cement content in design mix shall be payable separately. In case the cement content in design mix is more than 110% of the specified minimum cement content, the contractor shall have discretion to either re-design the mix or bear the cost of extra cement. Concrete of M30 grade with minimum cement content of 350 kg /cum. | 9170.00 | Mtr. |  | 2560.00 | 23475200.00 | 1970.00 | 18064900.00 | 2801.00 | 25685170.00 | 3182.00 | 29178940.00 | 18064900.00 | S.K. CONSTRUCTION
| Total in Figures |  |  |  |  | 36670295.87 |  | 29756757.10 |  | 40383504.64 |  | 40202690.98
Lowest Amount Quoted BY: S.K. CONSTRUCTION(29756757.10)

## BOQ Summary
BOQ Summary Details Tender Title: Construction of property boundary wall cum retaining wall of newly acquired land for New Terminal Building at Bagdogra Airport. Tender ID: 2024_AAI_180107_1
Sheet Name | Sl.No | Bidder Name | Amount | Bid Rank
BoQ1 | 1 | S.K. CONSTRUCTION | 29756757.10 | L1
| 2 | MS MKGUPTA AND CO | 36670295.87 | L2
| 3 | vss buildcon pvt ltd | 40202690.98 | L3
| 4 | Keshavpriya Infrastructures | 40383504.64 | L4