## BoQ1
Government eProcurement System Created By: AVDHESH AGGARWAL Created Date/Time: 21-Feb-2024 11:22 AM Tender Title: Construction of Public Canteen and Public Toilet at Bareilly Airport Tender ID: 2024_AAI_180605_2
Tender Inviting Authority: Asstt. General Manager (Engg-Civil), AAI, Civil Enclave, Bareilly
Name of Work: Construction of Public canteen and public toilet at Bareilly Airport.
Contract No: 2024_AAI_180605 _2
SCHEDULE OF WORK / ITEM(S)
Sl.No | Description of Work / Item(s) | No.of Qty | Units | Estimated Rate | AYODHYA CONSTRUCTION(GSTN-23APUPK7696F1Z8) |  | kailash chawla(GSTN-07ADYPC8838P1ZG) |  | M/S M L BROTHER(GSTN-02ABWPM6184GIZA) |  | G. R. Engineers and Contractor(GSTN-23DXKPS8522P1ZN)
[5 empty] | Rate | Amount | Rate | Amount | Rate | Amount | Rate | Amount | L1 Amount | L1 Vendor
1.00 | Earth work in excavation by mechanical means (Hydraulic excavator) /manual means over areas (exceeding 30 cm in depth, 1.5 m in width as well as 10 sqm on plan) including getting out and disposal of excavated earth lead upto 50 m and lift upto 1.5 m, as directed by Engineer-in-charge. All kinds of soil | 132.52 | cum |  | 120.00 | 15902.40 | 80.00 | 10601.60 | 90.00 | 11926.80 | 70.00 | 9276.40 | 9276.40 | G. R. Engineers and Contractor
2.00 | Filling available excavated earth (excluding rock) in trenches, plinth, sides of foundations etc. in layers not exceeding 20cm in depth, consolidating each deposited layer by ramming and watering, lead upto 50 m and lift upto 1.5 m. | 132.52 | cum |  | 100.00 | 13252.00 | 60.00 | 7951.20 | 90.00 | 11926.80 | 50.00 | 6626.00 | 6626.00 | G. R. Engineers and Contractor
3.00 | Supplying and filling in plinth with sand under floors, including watering, ramming, consolidating and dressing complete. | 37.83 | cum |  | 80.00 | 3026.40 | 500.00 | 18915.00 | 1500.00 | 56745.00 | 900.00 | 34047.00 | 3026.40 | AYODHYA CONSTRUCTION
4.00 | Surface dressing of the ground including removing vegetation and inequalities not exceeding 15 cm deep and disposal of rubbish, lead up to 50 m and lift up to 1.5 m. All kinds of soil | 450.00 | sqm |  | 10.00 | 4500.00 | 15.00 | 6750.00 | 20.00 | 9000.00 | 10.00 | 4500.00 | 4500.00 | AYODHYA CONSTRUCTION, G. R. Engineers and Contractor
5.00 | Providing and laying in position cement concrete of specified grade excluding the cost of centering and shuttering - All work up to plinth level :1:4:8 (1 Cement : 4 coarse sand (zone-III) derived from natural sources : 8 graded stone aggregate 40 mm nominal size derived from natural sources) | 64.60 | cum |  | 3000.00 | 193800.00 | 4000.00 | 258400.00 | 4200.00 | 271320.00 | 3700.00 | 239020.00 | 193800.00 | AYODHYA CONSTRUCTION
6.00 | Providing and laying damp-proof course 40mm thick with cement concrete 1:2:4 (1 cement : 2 coarse sand (zone-III) derived from natural sources : 4 graded stone aggregate 12.5mm nominal size derived from natural sources) | 22.88 | sqm |  | 250.00 | 5720.00 | 400.00 | 9152.00 | 400.00 | 9152.00 | 250.00 | 5720.00 | 5720.00 | AYODHYA CONSTRUCTION, G. R. Engineers and Contractor
7.00 | Providing & applying a coat of residual petroleum bitumen of grade of VG-10 of approved quality using 1.7kg per square metre on damp proof course after cleaning the surface with brushes and finally with a piece of cloth lightly soaked in kerosene oil. | 22.88 | sqm |  | 30.00 | 686.40 | 200.00 | 4576.00 | 100.00 | 2288.00 | 80.00 | 1830.40 | 686.40 | AYODHYA CONSTRUCTION
8.00 | Making plinth protection 50mm thick of cement concrete 1:3:6 (1 cement : 3 coarse sand (Zone-III) derived from natural sources : 6 graded stone aggregate 20 mm nominal size derived from natural sources) over 75mm thick bed of dry brick ballast 40 mm nominal size, well rammed and consolidated and grouted with fine sand, including necessary excavation, levelling & dressing & finishing the top smooth. | 46.72 | sqm |  | 200.00 | 9344.00 | 400.00 | 18688.00 | 500.00 | 23360.00 | 500.00 | 23360.00 | 9344.00 | AYODHYA CONSTRUCTION
9.00 | Providing and laying in position specified grade of reinforced cement concrete, excluding the cost of centering, shuttering, finishing and reinforcement - All work up to plinth level : 1:1.5:3 (1 cement : 1.5 coarse sand (zone-III) derived from natural sources: 3 graded stone aggregate 20 mm nominal size derived from natural sources) | 15.64 | cum |  | 4400.00 | 68816.00 | 5400.00 | 84456.00 | 5400.00 | 84456.00 | 4500.00 | 70380.00 | 68816.00 | AYODHYA CONSTRUCTION
10.00 | Reinforced cement concrete work in walls (any thickness), including attached pilasters, buttresses, plinth and string courses, fillets, columns, pillars, piers, abutments, posts and struts etc. above plinth level up to floor five level, excluding cost of centering, shuttering, finishing and reinforcement : 1:1.5:3 (1 cement : 1.5 coarse sand(zone-III) derived from natural sources : 3 graded stone aggregate 20 mm nominal size derived from natural sources) | 14.00 | cum |  | 4500.00 | 63000.00 | 5400.00 | 75600.00 | 5400.00 | 75600.00 | 5800.00 | 81200.00 | 63000.00 | AYODHYA CONSTRUCTION
11.00 | Reinforced cement concrete work in beams, suspended floors, roofs having slope up to 15° landings, balconies, shelves, chajjas, lintels, bands, plain window sills, staircases and spiral stair cases above plinth level up to floor five level, excluding the cost of centering, shuttering, finishing and reinforcement with 1:1.5:3 (1 cement : 1.5 coarse sand(zone-III) derived from natural sources : 3 graded stone aggregate 20 mm nominal size derived from natural sources). | 17.97 | cum |  | 4700.00 | 84459.00 | 5400.00 | 97038.00 | 5400.00 | 97038.00 | 6500.00 | 116805.00 | 84459.00 | AYODHYA CONSTRUCTION
12.00 | Centering and shuttering including strutting, propping etc. and removal of form for all heights : Foundations, footings, bases of columns, etc. for mass concrete | 53.18 | sqm |  | 200.00 | 10636.00 | 300.00 | 15954.00 | 300.00 | 15954.00 | 200.00 | 10636.00 | 10636.00 | AYODHYA CONSTRUCTION, G. R. Engineers and Contractor
13.00 | Centering and shuttering including strutting, propping etc. And removal of form for all heights : Lintels, beams, plinth beams, girders, bressumers and cantilevers | 170.27 | sqm |  | 200.00 | 34054.00 | 350.00 | 59594.50 | 300.00 | 51081.00 | 400.00 | 68108.00 | 34054.00 | AYODHYA CONSTRUCTION
14.00 | Centering and shuttering including strutting, propping etc. And removal of form for all heights : Columns, Pillars, Piers, Abutments, Posts and Struts | 71.69 | sqm |  | 250.00 | 17922.50 | 350.00 | 25091.50 | 300.00 | 21507.00 | 600.00 | 43014.00 | 17922.50 | AYODHYA CONSTRUCTION
15.00 | Centering and shuttering including strutting, propping etc. and removal of form for : Edges of slabs and breaks in floors and walls. under 20 cm wide | 5.87 | m |  | 300.00 | 1761.00 | 350.00 | 2054.50 | 200.00 | 1174.00 | 150.00 | 880.50 | 880.50 | G. R. Engineers and Contractor
16.00 | Centering and shuttering including strutting, propping etc. and removal of form for : Suspended floors, roofs, landings, balconies and access platform. with water proof ply 12mm thick. | 146.54 | sqm |  | 250.00 | 36635.00 | 300.00 | 43962.00 | 350.00 | 51289.00 | 700.00 | 102578.00 | 36635.00 | AYODHYA CONSTRUCTION
17.00 | Steel reinforcement for R.C.C. work including straightening, cutting, bending, placing in position and binding all complete upto plinth level. Thermo-Mechanically Treated bars of grade Fe-500D or more. | 1955.00 | kg |  | 80.00 | 156400.00 | 75.00 | 146625.00 | 80.00 | 156400.00 | 75.00 | 146625.00 | 146625.00 | kailash chawla, G. R. Engineers and Contractor
18.00 | Steel reinforcement for R.C.C. work including straightening, cutting, bending, placing in position and binding all complete above plinth level. Thermo-Mechanically Treated bars of grade Fe-500D or more. | 3996.25 | kg |  | 82.00 | 327692.50 | 75.00 | 299718.75 | 80.00 | 319700.00 | 75.00 | 299718.75 | 299718.75 | kailash chawla, G. R. Engineers and Contractor
19.00 | Add for plaster drip course/ groove in plastered surface or moulding to R.C.C. projections. | 10.00 | m |  | 250.00 | 2500.00 | 60.00 | 600.00 | 300.00 | 3000.00 | 60.00 | 600.00 | 600.00 | kailash chawla, G. R. Engineers and Contractor
20.00 | Brick work with common burnt clay F.P.S. (non modular) bricks of class designation 7.5 in foundation and plinth in: Cement mortar 1:6 (1 cement : 6 coarse sand) | 19.60 | cum |  | 5200.00 | 101920.00 | 4800.00 | 94080.00 | 4200.00 | 82320.00 | 4000.00 | 78400.00 | 78400.00 | G. R. Engineers and Contractor
21.00 | Brick work with common burnt clay F.P.S. (non modular) bricks of class designation 7.5 in superstructure above plinth level up to floor V level in all shapes and sizes in : Cement mortar 1:6 (1 cement : 6 coarse sand) | 60.10 | cum |  | 5400.00 | 324540.00 | 5100.00 | 306510.00 | 4200.00 | 252420.00 | 5000.00 | 300500.00 | 252420.00 | M/S M L BROTHER
22.00 | Half brick masonry with common burnt clay F.P.S. (non modular) bricks of class designation 7.5 in foundations and plinth in. Cement mortar 1:4 (1 cement : 4 coarse sand) | 7.44 | sqm |  | 850.00 | 6324.00 | 550.00 | 4092.00 | 600.00 | 4464.00 | 700.00 | 5208.00 | 4092.00 | kailash chawla
23.00 | Half brick masonry with common burnt clay F.P.S. (non modular) bricks of class designation 7.5 in superstructure above plinth level up to floor V level. Cement mortar 1:4 (1 cement :4 coarse sand) | 86.53 | sqm |  | 950.00 | 82203.50 | 550.00 | 47591.50 | 600.00 | 51918.00 | 850.00 | 73550.50 | 47591.50 | kailash chawla
24.00 | Providing and fixing 18mm thick gang saw cut mirror polished premoulded and prepolished, machine cut for kitchen platforms, vanity counters, window sills , facias and similar locations of required size, approved shade, colour and texture laid over 20mm thick base cement mortar 1:4 (1 cement : 4 coarse sand) joints treated with white cement, mixed with matching pigment, epoxy touch ups, including rubbing, curing, moulding and polishing to edges to give high gloss finish etc. complete at all levels. Granite stone slab of colour black, cherry/ruby red. Area of slab over 0.50 sqm. | 20.35 | sqm |  | 1700.00 | 34595.00 | 2500.00 | 50875.00 | 3000.00 | 61050.00 | 3800.00 | 77330.00 | 34595.00 | AYODHYA CONSTRUCTION
25.00 | Providing and fixing pre-laminated flat pressed three layer (medium density) particle board or graded wood particle board IS : 3087 marked, with one side decorative and other side balancing lamination Grade I, Type II exterior grade IS : 12823 marked, in shelves with screws and fittings wherever required, edges to be painted with polyurethane primer (fittings to be paid separately). 18 mm thick | 52.05 | sqm |  | 1000.00 | 52050.00 | 1300.00 | 67665.00 | 1400.00 | 72870.00 | 900.00 | 46845.00 | 46845.00 | G. R. Engineers and Contractor
26.00 | Providing and fixing aluminium die cast body tubular type universal hydraulic door closer (having brand logo with ISI, IS : 3564, embossed on the body, door weight upto 35 kg and door width upto 700 mm) with necessary accessories and screws etc. complete. | 7.00 | each |  | 1200.00 | 8400.00 | 600.00 | 4200.00 | 1000.00 | 7000.00 | 800.00 | 5600.00 | 4200.00 | kailash chawla
27.00 | Providing and fixing special quality chromium plated brass cupboard locks with six levers of approved quality including necessary screws etc. complete. Size 40 mm | 6.00 | each |  | 250.00 | 1500.00 | 250.00 | 1500.00 | 500.00 | 3000.00 | 150.00 | 900.00 | 900.00 | G. R. Engineers and Contractor
28.00 | Providing and fixing chromium plated brass 50 mm cupboard or wardrobe knobs with nuts complete. | 6.00 | each |  | 300.00 | 1800.00 | 260.00 | 1560.00 | 100.00 | 600.00 | 100.00 | 600.00 | 600.00 | M/S M L BROTHER, G. R. Engineers and Contractor
29.00 | Providing and fixing chromium plated brass handles with necessary screws etc. complete: 125 mm | 12.00 | each |  | 600.00 | 7200.00 | 250.00 | 3000.00 | 200.00 | 2400.00 | 150.00 | 1800.00 | 1800.00 | G. R. Engineers and Contractor
30.00 | Providing and fixing ISI marked aluminium butt hinges anodised (anodic coating not less than grade AC 10 as per IS: 1868) transparent or dyed to required colour or shade with necessary screws etc. complete: 100x63x4 mm | 21.00 | each |  | 110.00 | 2310.00 | 60.00 | 1260.00 | 200.00 | 4200.00 | 80.00 | 1680.00 | 1260.00 | kailash chawla
31.00 | Providing and fixing aluminium sliding door bolts ISI marked anodised (anodic coating not less than grade AC 10 as per IS : 1868) transparent or dyed to required colour or shade with nuts and screws etc. complete : 250x16 mm | 7.00 | each |  | 200.00 | 1400.00 | 250.00 | 1750.00 | 300.00 | 2100.00 | 200.00 | 1400.00 | 1400.00 | AYODHYA CONSTRUCTION, G. R. Engineers and Contractor
32.00 | Providing and fixing aluminium tower bolts ISI marked anodised (anodic coating not less than grade AC 10 as per IS : 1868 ) transparent or dyed to required colour or shade with necessary screws etc. complete : 250x10 mm | 14.00 | each |  | 150.00 | 2100.00 | 120.00 | 1680.00 | 150.00 | 2100.00 | 80.00 | 1120.00 | 1120.00 | G. R. Engineers and Contractor
33.00 | Providing and fixing aluminium handles, ISI marked, anodised (anodic coating not less than grade AC 10 as per IS : 1868) transparent or dyed to required colour or shade, with necessary screws etc. complete : 125 mm | 14.00 | each |  | 90.00 | 1260.00 | 80.00 | 1120.00 | 100.00 | 1400.00 | 50.00 | 700.00 | 700.00 | G. R. Engineers and Contractor
34.00 | Providing and fixing aluminium hanging floor door stopper ISI marked anodised (anodic coating not less than grade AC 10 as per IS : 1868) transparent or dyed to required colour and shade with necessary screws etc. complete. Twin rubber stopper | 7.00 | each |  | 80.00 | 560.00 | 150.00 | 1050.00 | 100.00 | 700.00 | 40.00 | 280.00 | 280.00 | G. R. Engineers and Contractor
35.00 | Providing and fixing 2nd class teak wood lipping/ moulded beading or taj beading of size 18X5 mm fixed with wooden adhesive of approved quality and screws/nails on the edges of the pre-laminated particle board as per direction of Engineer-in-charge. | 113.40 | m |  | 80.00 | 9072.00 | 80.00 | 9072.00 | 100.00 | 11340.00 | 70.00 | 7938.00 | 7938.00 | G. R. Engineers and Contractor
36.00 | Providing and fixing magnetic catcher of approved quality in cupboard / ward robe shutters, including fixing with necessary screws etc. complete. Double strip (horizontal type) | 12.00 | each |  | 50.00 | 600.00 | 60.00 | 720.00 | 100.00 | 1200.00 | 25.00 | 300.00 | 300.00 | G. R. Engineers and Contractor
37.00 | Structural steel work riveted, bolted or welded in built up sections, trusses and framed work, including cutting, hoisting, fixing in position and applying a priming coat of approved steel primer all complete. | 73.22 | kg |  | 120.00 | 8786.40 | 90.00 | 6589.80 | 100.00 | 7322.00 | 90.00 | 6589.80 | 6589.80 | kailash chawla, G. R. Engineers and Contractor
38.00 | Providing and fixing stainless steel ( Grade 304) railing made of Hollow tubes, channels, plates etc., including welding, grinding, buffing, polishing and making curvature (wherever required) and fitting the same with necessary stainless steel nuts and bolts complete, i/c fixing the railing with necessary accessories & stainless steel dash fasteners , stainless steel bolts etc., of required size, on the top of the floor or the side of waist slab with suitable arrangement as per approval of Engineer-in charge, (for payment purpose only weight of stainless steel members shall be considered excluding fixing accessories such as nuts, bolts, fasteners etc.). | 62.96 | kg |  | 540.00 | 33998.40 | 420.00 | 26443.20 | 600.00 | 37776.00 | 500.00 | 31480.00 | 26443.20 | kailash chawla
39.00 | Kota stone slab flooring over 20 mm (average) thick base laid over and jointed with grey cement slurry mixed with pigment to match the shade of the slab, including rubbing and polishing complete with base of cement mortar 1 : 4 (1 cement : 4 coarse sand) : 25 mm thick | 144.13 | sqm |  | 1000.00 | 144130.00 | 800.00 | 115304.00 | 700.00 | 100891.00 | 900.00 | 129717.00 | 100891.00 | M/S M L BROTHER
40.00 | Providing and laying Vitrified tiles in floor in different sizes (thickness to be specified by the manufacturer) with water absorption less than 0.08% and conforming to IS:15622, of approved brand & manufacturer, in all colours and shade, laid on 20 mm thick cement mortar 1:4 (1 cement: 4 coarse sand) jointing with grey cement slurry @3.3 kg/sqm including grouting the joints with white cement and matching pigments etc. The tiles must be cut with the zero-chipping diamond cutter only . Laying of tiles will be done with the notch trowel, plier, wedge, clips of required thickness, leveling system and rubber mallet for placing the tiles gently and easily. Double charge vitrified tile polished finish of size. Size of Tile 600 x 600 mm | 249.40 | sqm |  | 899.00 | 224210.60 | 1000.00 | 249400.00 | 800.00 | 199520.00 | 700.00 | 174580.00 | 174580.00 | G. R. Engineers and Contractor
41.00 | Providing and laying Vitrified tiles in floor in different sizes (thickness to be specified by the manufacturer) with water absorption less than 0.08% and conforming to IS:15622, of approved brand & manufacturer, in all colours and shade, laid on 20 mm thick cement mortar 1:4 (1 cement: 4 coarse sand) jointing with grey cement slurry @3.3 kg/sqm including routing the joints with white cement and matching pigments etc. The tiles must be cut with the zero-chipping diamond cutter only . Laying of tiles will be done with the notch trowel, plier, wedge, clips of required thickness, leveling system and rubber mallet for placing the tiles gently and easily. Glazed Vitrified tiles Matt/Antiskid finish of size Size of Tile 600 x 600 mm | 53.68 | sqm |  | 850.00 | 45628.00 | 1000.00 | 53680.00 | 800.00 | 42944.00 | 1000.00 | 53680.00 | 42944.00 | M/S M L BROTHER
42.00 | Making khurras 45x45 cm with average minimum thickness of 5 cm cement concrete 1:2:4 (1 cement : 2 coarse sand : 4 graded stone aggregate of 20 mm nominal size) over P.V.C. sheet 1 m x1 m x 400 micron, finished with 12 mm cement plaster 1:3 (1 cement : 3 coarse sand) and a coat of neat cement, rounding the edges and making and finishing the outlet complete. | 4.00 | each |  | 100.00 | 400.00 | 150.00 | 600.00 | 300.00 | 1200.00 | 150.00 | 600.00 | 400.00 | AYODHYA CONSTRUCTION
43.00 | Providing and fixing on wall face unplasticised Rigid PVC rain water pipes conforming to IS : 13592 Type A, including jointing with seal ring conforming to IS : 5382, leaving 10 mm gap for thermal expansion, (i) Single socketed pipes. 75 mm diameter | 14.00 | m |  | 200.00 | 2800.00 | 350.00 | 4900.00 | 200.00 | 2800.00 | 150.00 | 2100.00 | 2100.00 | G. R. Engineers and Contractor
44.00 | Providing and fixing on wall face unplasticised - PVC moulded fittings/ accessories for unplasticised Rigid PVC rain water pipes conforming to IS : 13592 Type A, including jointing with seal ring conforming to IS : 5382, leaving 10 mm gap for thermal expansion. Shoe (Plain): 75 mm Shoe | 4.00 | each |  | 200.00 | 800.00 | 160.00 | 640.00 | 200.00 | 800.00 | 60.00 | 240.00 | 240.00 | G. R. Engineers and Contractor
45.00 | Providing and fixing to the inlet mouth of rain water pipe cast iron grating 15 cm diameter and weighing not less than 440 grams. | 4.00 | each |  | 500.00 | 2000.00 | 200.00 | 800.00 | 100.00 | 400.00 | 40.00 | 160.00 | 160.00 | G. R. Engineers and Contractor
46.00 | Providing and fixing false ceiling at all height including providing and fixing of frame work made of special sections, power pressed from M.S. sheets and galvanized with zinc coating of 120 gms/sqm (both side inclusive) as per IS : 277 and consisting of angle cleats of size 25 mm wide x 1.6 mm thick with flanges of 27 mm and 37mm, at 1200 mm centre to centre, one flange fixed to the ceiling with dash fastener 12.5 mm dia x 50mm long with 6mm dia bolts, other flange of cleat fixed to the angle hangers of 25x10x0.50 mm of required length with nuts & bolts of required size and other end of angle hanger fixed with intermediate G.I. channels 45x15x0.9 mm running at the spacing of 1200 mm centre to centre, to which the ceiling section 0.5 mm thick bottom wedge of 80 mm with tapered flanges of 26 mm each having lips of 10.5 mm, at 450 mm centre to centre, shall be fixed in a direction perpendicular to G.I. intermediate channel with connecting clips made out of 2.64 mm dia x 230 mm long G.I. wire at every junction, including fixing perimeter channels 0.5 mm thick 27 mm high having flanges of 20 mm and 30 mm long, the perimeter of ceiling fixed to wall/partition with the help of rawl plugs at 450 mm centre, with 25mm long dry wall screws @ 230 mm interval, including fixing of gypsum board to ceiling section and perimeter channel with the help of dry wall screws of size 3.5 x 25 mm at 230 mm c/c, including jointing and finishing to a flush finish of tapered and square edges of the board with recommended jointing compound , jointing tapes , finishing with jointing compound in 3 layers covering upto 150 mm on both sides of joint and two coats of primer suitable for board, all as per manufacturer's specification and also including the cost of making openings for light fittings, grills, diffusers, cutouts made with frame of perimeter channels suitably fixed, all complete as per rawings, specification and direction of the Engineer in Charge but excluding the cost of painting with : 12.5 mm thick tapered edge gypsum moisture resistant board. | 42.45 | sqm |  | 1800.00 | 76410.00 | 1150.00 | 48817.50 | 1000.00 | 42450.00 | 900.00 | 38205.00 | 38205.00 | G. R. Engineers and Contractor
47.00 | Providing and fixing precoated galvanised iron profile sheets (size, shape and pitch of corrugation as approved by Engineer-in-charge) of total coated thickness 0.50 mm (base metal of minimum 0.45 mm thickness with total coating thickness of 0.05mm) with zinc coating 120 grams per sqm as per IS: 277, in 240 mpa steel grade, 5-7 microns epoxy primer on both side of the sheet and polyester top coat 15-18 microns. Sheet should have protective guard film of 25 microns minimum to avoid scratches during transportation and should be supplied in single length upto 12 metre or as desired by Engineer-in- charge. The sheet shall be fixed using self drilling /self tapping screws of size (5.5x 55 mm) with EPDM seal, complete upto any pitch in horizontal/ vertical or curved surfaces, excluding the cost of purlins, rafters and trusses and including cutting to size and shape wherever required. | 8.06 | sqm |  | 550.00 | 4433.00 | 450.00 | 3627.00 | 800.00 | 6448.00 | 500.00 | 4030.00 | 3627.00 | kailash chawla
48.00 | 12 mm cement plaster of mix : 1:6 (1 cement: 4 coarse sand) | 809.31 | sqm |  | 180.00 | 145675.80 | 240.00 | 194234.40 | 190.00 | 153768.90 | 180.00 | 145675.80 | 145675.80 | AYODHYA CONSTRUCTION, G. R. Engineers and Contractor
49.00 | 15 mm cement plaster on the rough side of single or half brick wall of mix : 1:6 (1 cement: 6 fine sand) | 824.31 | sqm |  | 210.00 | 173105.10 | 250.00 | 206077.50 | 210.00 | 173105.10 | 200.00 | 164862.00 | 164862.00 | G. R. Engineers and Contractor
50.00 | 12 mm cement plaster finished with a floating coat of neat cement of mix : 1:4 (1 cement : 4 fine sand) | 33.23 | sqm |  | 210.00 | 6978.30 | 260.00 | 8639.80 | 210.00 | 6978.30 | 260.00 | 8639.80 | 6978.30 | AYODHYA CONSTRUCTION, M/S M L BROTHER
51.00 | 6 mm cement plaster of mix : 1:3 (1 cement : 3 fine sand) | 39.24 | sqm |  | 170.00 | 6670.80 | 180.00 | 7063.20 | 180.00 | 7063.20 | 200.00 | 7848.00 | 6670.80 | AYODHYA CONSTRUCTION
52.00 | Providing and applying plaster of paris putty of 2 mm thickness over plastered surface to prepare the surface even and smooth complete. | 42.45 | sqm |  | 155.00 | 6579.75 | 150.00 | 6367.50 | 80.00 | 3396.00 | 150.00 | 6367.50 | 3396.00 | M/S M L BROTHER
53.00 | Distempering with 1st quality acrylic distemper (ready mixed) having VOC content less than 50 gram/litre, of approved manufacturer and of required shade and colour all complete to achieve even shade and colour: New work (two or more coats) over and including water thinnable priming coat with cement primer having VOC content less than 50 gram/litre. | 40.44 | sqm |  | 100.00 | 4044.00 | 90.00 | 3639.60 | 80.00 | 3235.20 | 100.00 | 4044.00 | 3235.20 | M/S M L BROTHER
54.00 | Finishing walls with Acrylic Smooth exterior paint of required shade: New work (Two or more coat applied @ 1.67 ltr/10 sqm over and including priming coat of exterior primer applied @ 0.90 ltr/10 sqm) | 281.03 | sqm |  | 125.00 | 35128.75 | 120.00 | 33723.60 | 80.00 | 22482.40 | 130.00 | 36533.90 | 22482.40 | M/S M L BROTHER
55.00 | Providing and applying two coats of fire-retardant paint on cleaned wood / ply surface @ 3.5 sqm per litre per coat including preparation of base surface as per recommendations of manufacturer to make the surface fire retardant. | 20.00 | sqm |  | 240.00 | 4800.00 | 180.00 | 3600.00 | 100.00 | 2000.00 | 200.00 | 4000.00 | 2000.00 | M/S M L BROTHER
56.00 | Painting with synthetic enamel paint of approved brand and manufacture of required colour to give an even shade : Two or more coats on new work over an under coat of suitable shade with ordinary paint of approved brand and manufacture. | 250.00 | sqm |  | 120.00 | 30000.00 | 120.00 | 30000.00 | 80.00 | 20000.00 | 140.00 | 35000.00 | 20000.00 | M/S M L BROTHER
57.00 | Wall painting with acrylic emulsion paint, having VOC (Volatile Organic Compound ) content less than 50 grams/ litre, of approved brand and manufacture, including applying additional coats wherever required, to achieve even shade and colour. One coat | 211.00 | sqm |  | 90.00 | 18990.00 | 80.00 | 16880.00 | 80.00 | 16880.00 | 50.00 | 10550.00 | 10550.00 | G. R. Engineers and Contractor
58.00 | Finishing walls with Acrylic Smooth exterior paint of required shade : Old work (One or more coat applied @ 0.90 ltr/10 sqm). | 465.48 | sqm |  | 80.00 | 37238.40 | 90.00 | 41893.20 | 80.00 | 37238.40 | 60.00 | 27928.80 | 27928.80 | G. R. Engineers and Contractor
59.00 | Providing and fixing chromium plated brass butt hinges with necessary chromium plated brass screws etc. complete. 125x70x4 mm (ordinary type) | 36.00 | each |  | 150.00 | 5400.00 | 150.00 | 5400.00 | 200.00 | 7200.00 | 140.00 | 5040.00 | 5040.00 | G. R. Engineers and Contractor
60.00 | Providing and laying 60mm thick factory-made cement concrete interlocking paver block of M -30 grade made by block making machine with strong vibratory compaction, of approved size, design & shape, laid in required colour and pattern over and including 50mm thick compacted bed of coarse sand, filling the joints with line sand etc. all complete as per the direction of Engineer-in-charge. | 33.54 | sqm |  | 750.00 | 25155.00 | 550.00 | 18447.00 | 600.00 | 20124.00 | 600.00 | 20124.00 | 18447.00 | kailash chawla
61.00 | Providing and fixing water closet squatting pan (Indian type W.C. pan ) with 100 mm sand cast Iron P or S trap, 10 litre low level white P.V.C. flushing cistern, including flush pipe, with manually controlled device (handle lever) conforming to IS : 7231, with all fittings and fixtures complete, including cutting and making good the walls and floors wherever required White Vitreous china Orissa pattern W.C. pan of size 580x440 mm with integral type foot rests | 2.00 | each |  | 2500.00 | 5000.00 | 3500.00 | 7000.00 | 3000.00 | 6000.00 | 3500.00 | 7000.00 | 5000.00 | AYODHYA CONSTRUCTION
62.00 | Providing and fixing white vitreous china flat back half stall urinal of size 580x380x350 mm with white PVC automatic flushing cistern, with fittings, standard size C.P. brass flush pipe, spreaders with unions and clamps (all in C.P. brass) with waste fitting as per IS : 2556, C.I. trap with outlet grating and other couplings in C.P. brass, including painting of fittings and cutting and making good the walls and floors wherever required : Range of three half stall urinals with 10 litre P.V.C. automatic flushing cistern | 1.00 | each |  | 5000.00 | 5000.00 | 16000.00 | 16000.00 | 3000.00 | 3000.00 | 16000.00 | 16000.00 | 3000.00 | M/S M L BROTHER
63.00 | Providing and fixing wash basin with C.I. brackets, 15 mm C.P. brass pillar taps, 32 mm C.P. brass waste of standard pattern, including painting of fittings and brackets, cutting and making good the walls wherever require: White Vitreous China Wash basin size 630x450 mm with a single 15 mm C.P. brass pillar tap. | 8.00 | each |  | 1800.00 | 14400.00 | 4000.00 | 32000.00 | 2800.00 | 22400.00 | 1500.00 | 12000.00 | 12000.00 | G. R. Engineers and Contractor
64.00 | Providing and fixing Stainless Steel A ISI 304 (18/8) kitchen sink as per IS:13983 with C.I. brackets and stainless steel plug 40 mm, including painting of fittings and brackets, cutting and making good the walls wherever required : Kitchen sink without drain board 610x510 mm bowl depth 200 mm | 2.00 | each |  | 2000.00 | 4000.00 | 2000.00 | 4000.00 | 4000.00 | 8000.00 | 4000.00 | 8000.00 | 4000.00 | AYODHYA CONSTRUCTION, kailash chawla
65.00 | Providing and fixing P.V.C. waste pipe for sink or wash basin including P.V.C. waste fittings complete. Flexible pipe 32 mm dia | 12.00 | each |  | 50.00 | 600.00 | 60.00 | 720.00 | 100.00 | 1200.00 | 70.00 | 840.00 | 600.00 | AYODHYA CONSTRUCTION
66.00 | Providing and fixing toilet paper holder : C.P. brass | 7.00 | each |  | 350.00 | 2450.00 | 460.00 | 3220.00 | 400.00 | 2800.00 | 500.00 | 3500.00 | 2450.00 | AYODHYA CONSTRUCTION
67.00 | Providing and fixing soil, waste and vent pipes : 100 mm dia Hubless centrifugally cast (spun) iron pipes epoxy coated inside & outside IS:15905 | 150.00 | mtr |  | 900.00 | 135000.00 | 180.00 | 27000.00 | 900.00 | 135000.00 | 700.00 | 105000.00 | 27000.00 | kailash chawla
68.00 | Providing and fixing bend of required degree with access door, insertion rubber washer 3 mm thick, bolts and nuts complete. 100 mm dia Hubless centrifugally cast (spun) iron epoxy coated inside & outside as per IS:15905 | 20.00 | each |  | 450.00 | 9000.00 | 290.00 | 5800.00 | 500.00 | 10000.00 | 400.00 | 8000.00 | 5800.00 | kailash chawla
69.00 | Providing and fixing plain bend of required degree. 100 mm dia Hubless centrifugally cast (spun) iron pipes epoxy coated inside & outside as per IS:15905 | 15.00 | each |  | 400.00 | 6000.00 | 400.00 | 6000.00 | 500.00 | 7500.00 | 300.00 | 4500.00 | 4500.00 | G. R. Engineers and Contractor
70.00 | Providing and fixing double equal plain junction of required degree. 100x100x100x100 mm Hubless centrifugally cast (spun) iron pipes epoxy coated inside & outside as per IS:15905 | 5.00 | each |  | 1400.00 | 7000.00 | 600.00 | 3000.00 | 600.00 | 3000.00 | 600.00 | 3000.00 | 3000.00 | kailash chawla, M/S M L BROTHER, G. R. Engineers and Contractor
71.00 | Providing and fixing single equal plain junction of required degree : 100x100x100 mm Hubless centrifugally cast (spun) iron epoxy coated inside & outside as per IS:15905 | 20.00 | each |  | 600.00 | 12000.00 | 650.00 | 13000.00 | 500.00 | 10000.00 | 400.00 | 8000.00 | 8000.00 | G. R. Engineers and Contractor
72.00 | Providing and fixing double equal plain invert branch of required degree: 100x100x100x100 mm Hubless centrifugally cast (spun) iron epoxy coated inside & outside as per IS:15905 | 5.00 | each |  | 1800.00 | 9000.00 | 680.00 | 3400.00 | 600.00 | 3000.00 | 900.00 | 4500.00 | 3000.00 | M/S M L BROTHER
73.00 | Providing and fixing single equal plain invert branch of required degree: 100x100x100 mm Hubless centrifugally cast (spun) iron epoxy coated inside & outside as per IS:15905 | 5.00 | each |  | 1500.00 | 7500.00 | 650.00 | 3250.00 | 500.00 | 2500.00 | 500.00 | 2500.00 | 2500.00 | M/S M L BROTHER, G. R. Engineers and Contractor
74.00 | Providing and fixing terminal guard: 100 mm Hubless centrifugally cast (spun) iron epoxy coated inside & outside as per IS:15905 | 2.00 | each |  | 500.00 | 1000.00 | 1000.00 | 2000.00 | 500.00 | 1000.00 | 300.00 | 600.00 | 600.00 | G. R. Engineers and Contractor
75.00 | Providing and fixing shielded coupling for Hubless centrifugally cast iron pipe 100 mm dia SS 304 grade coupling with EPDM rubber gasket | 25.00 | each |  | 800.00 | 20000.00 | 160.00 | 4000.00 | 500.00 | 12500.00 | 300.00 | 7500.00 | 4000.00 | kailash chawla
76.00 | Providing and fixing Chlorinated Polyvinyl Chloride (CPVC) pipes, having thermal stability for hot & cold water supply, including all CPVC plain & brass threaded fittings, i/c fixing the pipe with clamps at 1.00 m spacing. This includes jointing of pipes & fittings with one step CPVC solvent cement and the cost of cutting chases and making good the same including testing of joints complete as per direction of Engineer in Charge. Concealed work, including cutting chases and making good the walls etc.15mm nominal dia Pipes | 75.00 | m |  | 240.00 | 18000.00 | 150.00 | 11250.00 | 200.00 | 15000.00 | 350.00 | 26250.00 | 11250.00 | kailash chawla
77.00 | Providing and fixing Chlorinated Polyvinyl Chloride (CPVC) pipes, having thermal stability for hot & cold water supply, including all CPVC plain & brass threaded fittings, i/c fixing the pipe with clamps at 1.00 m spacing. This includes jointing of pipes & fittings with one step CPVC solvent cement and the cost of cutting chases and making good the same including testing of joints complete as per direction of Engineer in Charge. Concealed work, including cutting chases and making good the walls etc.25mm nominal dia Pipes | 75.00 | m |  | 350.00 | 26250.00 | 250.00 | 18750.00 | 250.00 | 18750.00 | 380.00 | 28500.00 | 18750.00 | kailash chawla, M/S M L BROTHER
78.00 | Providing and fixing gun metal gate valve with C.I. wheel of approved quality (screwed end) : 80 mm nominal bore | 2.00 | each |  | 3100.00 | 6200.00 | 7500.00 | 15000.00 | 500.00 | 1000.00 | 1800.00 | 3600.00 | 1000.00 | M/S M L BROTHER
79.00 | Providing and placing on terrace (at all floor levels) polyethylene water storage tank ISI : 12701 marked, with cover and suitable locking arrangement and making necessary holes for inlet, outlet and overflow pipes but without fittings and the base support for tank. | 2000.00 | per litre |  | 8.50 | 17000.00 | 7.00 | 14000.00 | 8.00 | 16000.00 | 7.00 | 14000.00 | 14000.00 | kailash chawla, G. R. Engineers and Contractor
80.00 | Providing and fixing C.P. brass bib cock of approved quality conforming to IS:8931 : 15 mm nominal bore | 5.00 | each |  | 450.00 | 2250.00 | 750.00 | 3750.00 | 600.00 | 3000.00 | 400.00 | 2000.00 | 2000.00 | G. R. Engineers and Contractor
81.00 | Providing and fixing C.P. brass long nose bib cock of approved quality conforming to IS standards and weighing not less than 810 gms. 15 mm nominal bore. | 8.00 | each |  | 650.00 | 5200.00 | 830.00 | 6640.00 | 600.00 | 4800.00 | 600.00 | 4800.00 | 4800.00 | M/S M L BROTHER, G. R. Engineers and Contractor
82.00 | Providing and fixing C.P. brass stop cock (concealed) of standard design and of approved make conforming to IS:8931. 15 mm nominal bore. | 8.00 | each |  | 750.00 | 6000.00 | 680.00 | 5440.00 | 600.00 | 4800.00 | 500.00 | 4000.00 | 4000.00 | G. R. Engineers and Contractor
83.00 | Providing and fixing PTMT soap Dish Holder having length of 138mm, breadth 102mm, height of 75mm with concealed fitting arrangements, weighing not less than 106 gms. | 2.00 | each |  | 450.00 | 900.00 | 600.00 | 1200.00 | 400.00 | 800.00 | 100.00 | 200.00 | 200.00 | G. R. Engineers and Contractor
84.00 | Providing and fixing square-mouth S.W. gully trap class SP-1 complete with C.I. grating brick masonry chamber with water tight C.I. cover with frame of 300 x300 mm size (inside) the weight of cover to be not less than 4.50 kg and frame to be not less than 2.70 kg as per standard design: 150 x 100 mm size P type. With common burnt clay F.P.S. (non modular) bricks of class designation 7.5 | 1.00 | each |  | 4000.00 | 4000.00 | 600.00 | 600.00 | 2000.00 | 2000.00 | 2000.00 | 2000.00 | 600.00 | kailash chawla
85.00 | Constructing brick masonry manhole in cement mortar 1:4 ( 1 cement : 4 coarse sand ) with R.C.C. top slab with 1:1.5:3 mix (1 cement : 1.5 coarse sand (zone-III) : 3 graded stone aggregate 20 mm nominal size), foundation concrete 1:4:8 mix (1 cement : 4 coarse sand (zone-III) : 8 graded stone aggregate 40 mm nominal size), inside plastering 12 mm thick with cement mortar 1:3 (1 cement : 3 coarse sand) finished with floating coat of neat cement and making channels in cement concrete 1:2:4 (1 cement : 2 coarse sand : 4 graded stone aggregate 20 mm nominal size) finished with a floating coat of neat cement complete as per standard design : Inside size 90x80 cm and 45 cm deep including C.I. cover with frame (light duty) 455x610 mm internal dimensions, total weight of cover and frame to be not less than 38 kg (weight of cover 23 kg and weight of frame 15 kg) : With common burnt clay F.P.S. (non modular) bricks of class designation 7.5 | 2.00 | each |  | 6500.00 | 13000.00 | 6000.00 | 12000.00 | 10000.00 | 20000.00 | 7000.00 | 14000.00 | 12000.00 | kailash chawla
86.00 | Making soak pit 2.5 m diameter 3.0 metre deep with 45 x 45 cm dry brick honey comb shaft with bricks and S.W. drain pipe 100 mm diameter, 1.8 m long complete as per standard design. With common burnt clay F.P.S. (non modular) bricks of class designation 7.5 | 1.00 | Each |  | 20000.00 | 20000.00 | 15000.00 | 15000.00 | 12000.00 | 12000.00 | 15000.00 | 15000.00 | 12000.00 | M/S M L BROTHER
87.00 | Providing and fixing aluminium work for doors, windows, ventilators and partitions with extruded built up standard tubular sections/appropriate Z sections and other sections of approved make conforming to IS: 733 and IS: 1285, fixing with dash fasteners of required dia and size, including necessary filling up the gaps at junctions, i.e. at top, bottom and sides with required EPDM rubber/neoprene gasket etc. Aluminium sections shall be smooth, rust free, straight, mitred and jointed mechanically wherever required including cleat angle, Aluminium snap beading for glazing / paneling, C.P. brass/ stainless steel screws, all complete as per architectural drawings and the directions of Engineer-in-charge. (Glazing, paneling and dash fasteners to be paid for separately) : For fixed portion Powder coated aluminium (Minimum thickness of powder coating 50 micron) | 252.09 | kg |  | 475.00 | 119742.75 | 350.00 | 88231.50 | 450.00 | 113440.50 | 280.00 | 70585.20 | 70585.20 | G. R. Engineers and Contractor
88.00 | Providing and fixing aluminium work for doors, windows, ventilators and partitions with extruded built up standard tubular sections/appropriate Z sections and other sections of approved make conforming to IS: 733 and IS: 1285, fixing with dash fasteners of required dia and size, including necessary filling up the gaps at junctions, i.e. at top, bottom and sides with required EPDM rubber/neoprene gasket etc. Aluminium sections shall be smooth, rust free, straight, mitred and jointed mechanically wherever required including cleat angle, aluminium snap beading for glazing / paneling, C.P. brass / stainless steel screws, all complete as per architectural drawings and the directions of Engineer-in-charge. (Glazing, paneling and dash fasteners to be paid for separately) : For shutters of doors, windows & ventilators including providing and fixing hinges/ pivots and making provision for fixing of fittings wherever required including the cost of EPDM rubber / neoprene gasket required (Fittings shall be paid for separately) Powder coated aluminium (Minimum thickness of powder coating 50 micron) | 198.45 | kg |  | 550.00 | 109147.50 | 360.00 | 71442.00 | 500.00 | 99225.00 | 350.00 | 69457.50 | 69457.50 | G. R. Engineers and Contractor
89.00 | Providing and fixing 12 mm thick prelaminated particle board flat pressed three layer or graded wood particle board conforming to IS: 12823 Grade l Type ll, in panelling fixed in aluminum doors, windows shutters and artition frames with C.P. brass / stainless steel screws etc. complete as per architectural drawings and directions of engineerin- charge. Pre-laminated particle board with decorative lamination on both sides | 13.23 | sqm |  | 750.00 | 9922.50 | 900.00 | 11907.00 | 1000.00 | 13230.00 | 800.00 | 10584.00 | 9922.50 | AYODHYA CONSTRUCTION
90.00 | Providing and fixing glazing in aluminium door, window, ventilator shutters and partitions etc. with EPDM rubber / neoprene gasket etc. complete as per the architectural drawings and the directions of engineer-in-charge . (Cost of aluminium snap beading shall be paid in basic item): With float glass panes of 5 mm thickness (weight not less than 12.50 kg/sqm) | 3.58 | sqm |  | 800.00 | 2864.00 | 1050.00 | 3759.00 | 800.00 | 2864.00 | 1000.00 | 3580.00 | 2864.00 | AYODHYA CONSTRUCTION, M/S M L BROTHER
91.00 | Providing and fixing brass 100mm mortice latch and lock with 6 levers withour pair of handles(best make of approved quality) for aluminium doors including necessary cutting and making good etc. complete. | 14.00 | each |  | 550.00 | 7700.00 | 700.00 | 9800.00 | 1000.00 | 14000.00 | 400.00 | 5600.00 | 5600.00 | G. R. Engineers and Contractor
92.00 | Providing and fixing anodised aluminium grill (anodised transparent or dyed to required shade according to IS: 1868 with minimum anodic coating of grade AC 15) of approved design/pattern, with approved standard section and fixed to the existing window frame with C.P. brass/ stainless steel screws @ 200 mm centre to centre, including cutting the grill to proper opening size for fixing and operation of handles and fixing approved anodised aluminium standard section around the opening, all complete as per requirement and direction of Engineer-in-charge. (Only weight of grill to be measured for payment). | 44.70 | kg |  | 550.00 | 24585.00 | 450.00 | 20115.00 | 500.00 | 22350.00 | 450.00 | 20115.00 | 20115.00 | kailash chawla, G. R. Engineers and Contractor
93.00 | Providing and fixing 6mm thick Clear mirror on the wall with VHB Tape (3M) and 10mm brush finish stainless steel trims, machine cut in required size, approved shade & colour etc. complete at all levels as directed by Engineer-in-charge. (Sample of Mirror shall be got approved from Engineer-in-Charge). | 4.19 | sqm |  | 1200.00 | 5028.00 | 1300.00 | 5447.00 | 1000.00 | 4190.00 | 3500.00 | 14665.00 | 4190.00 | M/S M L BROTHER
94.00 | Providing and Fixing Push Button Soap Dispenser of Jaquar make (SDR-WHT- DJ0010FN) or equivalent make complete as per satisfaction of Engineer-in-charge. | 6.00 | each |  | 1500.00 | 9000.00 | 1450.00 | 8700.00 | 500.00 | 3000.00 | 1800.00 | 10800.00 | 3000.00 | M/S M L BROTHER
95.00 | Providing and fixing Toilet cubicals with door, pilaster/divider of 12 mm thick board both side decorative compact laminate of required colour ,shade and sizes as manufactured by Greenlam or Merino or Century or equivalent approved make including stainless steel accessories ( SS-304 grade) like square top rail, legs, knob, thumb turn and indicator, twin coat hook, door stopper, adjustable legs, gravity hinges, and locking arrangement, SS channel etc as desired. all complete as per drawing and direction of Engineer in charge. | 6.00 | each |  | 32000.00 | 192000.00 | 48000.00 | 288000.00 | 3000.00 | 18000.00 | 30000.00 | 180000.00 | 18000.00 | M/S M L BROTHER
96.00 | Providing and Fixing Hand Shower (Health Faucet) with 8mm Dia, 1.2 Meter Long Flexible Tube & Wall Hook with N.R.V (Back Flow Preventer) of Jaquar make (ALD CHR-577) or equivalent make complete as per satisfaction of Engineer-in-charge. | 7.00 | each |  | 1500.00 | 10500.00 | 1600.00 | 11200.00 | 800.00 | 5600.00 | 1000.00 | 7000.00 | 5600.00 | M/S M L BROTHER
97.00 | Providing and Fixing Wall Hung WC with UF soft close slim seat cover of Jaquar Make (ARS-WHT-39951UFSM) or equivalent make complete as per satisfaction of Engineer-in-charge. | 5.00 | each |  | 17000.00 | 85000.00 | 16500.00 | 82500.00 | 9000.00 | 45000.00 | 17000.00 | 85000.00 | 45000.00 | M/S M L BROTHER
98.00 | Providing and fixing urinal partition of glass of 8mm thick frosted safety glass, size 900mm x 450mm of Jaquar Cat. No.1810-UC make complete as per directed by Engineer-in-charge. | 2.00 | each |  | 5200.00 | 10400.00 | 3500.00 | 7000.00 | 1000.00 | 2000.00 | 4000.00 | 8000.00 | 2000.00 | M/S M L BROTHER
99.00 | Supply of following size of 1.1 KV grade, ARMOURED,XLPE insulated PVC sheated Aluminium conductor cable confirming to IS: 7098 part -I amended upto date. (4C X 16 SQMM AL Armoured Cable) | 600.00 | meter |  | 170.00 | 102000.00 | 350.00 | 210000.00 | 180.00 | 108000.00 | 130.00 | 78000.00 | 78000.00 | G. R. Engineers and Contractor
100.00 | Supply of 2 ft X 2 ft size 36W Recess mounted full glow type LED fitting with CRCA sheet steel body , integrated electronic driver, opal acrylic diffuser and having Ingress protection IP20 suitable to operate on 230-240 V, 50 Hz AC supply complete with all accessories etc. as required. | 6.00 | Each |  | 1700.00 | 10200.00 | 2200.00 | 13200.00 | 2500.00 | 15000.00 | 1600.00 | 9600.00 | 9600.00 | G. R. Engineers and Contractor
101.00 | Supply of Round type 15W-18W Recess mounted glare free LED downlighter fitting with duly powder coated Aluminium pressure die-cast body, electronic driver , high efficiency glare free opal diffuser and having Ingress protection IP20 suitable to operate on 230-240 V, 50 Hz AC supply with all accessories etc. complete as required. | 29.00 | Each |  | 1200.00 | 34800.00 | 1200.00 | 34800.00 | 650.00 | 18850.00 | 400.00 | 11600.00 | 11600.00 | G. R. Engineers and Contractor
102.00 | Supply of 10W LED Bulkhead luminaire with duly powder coated Aluminium pressure die-cast housing, electronic driver, enclosed with polycarbonate cover and having Ingress protection IP65 suitable to operate on 230-240 V, 50 Hz AC supply with all accessories etc. complete as required. | 14.00 | Each |  | 800.00 | 11200.00 | 900.00 | 12600.00 | 500.00 | 7000.00 | 800.00 | 11200.00 | 7000.00 | M/S M L BROTHER
103.00 | Supply & fixing of 15-20W 6500K LED indoor prewired surface mounted high performance decorated mirror light with high power LEDs , integrated LED driver and operating range 220-240 volt complete with all accessories , including connections etc. complete as required. | 3.00 | Each |  | 4500.00 | 13500.00 | 1000.00 | 3000.00 | 500.00 | 1500.00 | 400.00 | 1200.00 | 1200.00 | G. R. Engineers and Contractor
104.00 | Supply of 300 mm non metalic ventilating fan/exhaust fans suitable for 230 volts for the existing opening of the washrooms/Kitchen including connection. Inter-connection etc. complete as required. | 5.00 | Each |  | 2200.00 | 11000.00 | 1300.00 | 6500.00 | 3000.00 | 15000.00 | 900.00 | 4500.00 | 4500.00 | G. R. Engineers and Contractor
105.00 | Supply of 400mm sweep,240V, 50 Hz, 1320 RPM Wall fan having minimum 690 CMM air delivery of approved makes as per relevant tender specification including all accessories, etc. complete as required. | 2.00 | Each |  | 2400.00 | 4800.00 | 2000.00 | 4000.00 | 2500.00 | 5000.00 | 2300.00 | 4600.00 | 4000.00 | kailash chawla
106.00 | Providing and fixing Sign Face panels 3mm thick Aluminium Composite Panel sheet to be fixed to existing MS frame. White retro-reflective vinyl pasted over edge to edge aluminium composite panel sheet. Graphics in plotter cut RAL 5013 exterior grade opaque vinyl pasted over white retro reflective vinyl complete as required as per EIC. | 10.00 | SqMtr |  | 850.00 | 8500.00 | 3500.00 | 35000.00 | 1500.00 | 15000.00 | 4500.00 | 45000.00 | 8500.00 | AYODHYA CONSTRUCTION
107.00 | Wiring for light point/ fan point/ exhaust fan point/ call bell point with 1.5 sq.mm FRLS PVC insulated copper conductor single core cable in surface / recessed steel conduit, with modular switch, modular plate, suitable GI box and earthing the point with 1.5 sq.mm FRLS PVC insulated copper conductor single core cable etc. as required. (Group B) | 23.00 | Point |  | 350.00 | 8050.00 | 650.00 | 14950.00 | 600.00 | 13800.00 | 700.00 | 16100.00 | 8050.00 | AYODHYA CONSTRUCTION
108.00 | Wiring for group controlled (looped) light point/fan point/exhaust fan point/ call bell point (without independent switch etc.) with 1.5 sq. mm FRLS PVC insulated copper conductor single core cable in surface/ recessed steel conduit, and earthing the point with 1.5 sq. mm FRLS PVC insulated copper conductor single core cable etc. as required. (Group B) | 34.00 | Point |  | 450.00 | 15300.00 | 650.00 | 22100.00 | 600.00 | 20400.00 | 350.00 | 11900.00 | 11900.00 | G. R. Engineers and Contractor
109.00 | Wiring for circuit/ submain wiring alongwith earth wire with the following sizes of FRLS PVC insulated copper conductor, single core cable in surface/ recessed steel conduit as required. 2 X 2.5 sq. mm + 1 X 2.5 sq. mm earth wire | 80.00 | meter |  | 250.00 | 20000.00 | 140.00 | 11200.00 | 280.00 | 22400.00 | 150.00 | 12000.00 | 11200.00 | kailash chawla
110.00 | Wiring for circuit/ submain wiring alongwith earth wire with the following sizes of FRLS PVC insulated copper conductor, single core cable in surface/ recessed steel conduit as required. 2 X 4 sq. mm + 1 X 4 sq. mm earth wire | 125.00 | meter |  | 300.00 | 37500.00 | 200.00 | 25000.00 | 300.00 | 37500.00 | 190.00 | 23750.00 | 23750.00 | G. R. Engineers and Contractor
111.00 | Supplying and fixing modular blanking plate on the existing modular plate & switch box excluding modular plate as required. | 6.00 | Each |  | 210.00 | 1260.00 | 20.00 | 120.00 | 100.00 | 600.00 | 20.00 | 120.00 | 120.00 | kailash chawla, G. R. Engineers and Contractor
112.00 | Supplying and fixing suitable size GI box with modular plate and cover in front on surface or in recess, including providing and fixing 3 pin 5/6 A modular socket outlet and 5/6 A modular switch, connections etc. as required. | 11.00 | Each |  | 90.00 | 990.00 | 400.00 | 4400.00 | 200.00 | 2200.00 | 220.00 | 2420.00 | 990.00 | AYODHYA CONSTRUCTION
113.00 | Supplying and fixing suitable size GI box with modular plate and cover in front on surface or in recess, including providing and fixing 6 pin 5/6 A & 15/16 A modular socket outlet and 15/16 A modular switch, connections etc. as required. | 11.00 | Each |  | 120.00 | 1320.00 | 350.00 | 3850.00 | 200.00 | 2200.00 | 230.00 | 2530.00 | 1320.00 | AYODHYA CONSTRUCTION
114.00 | Installation, testing and commissioning of pre-wired, fluorescent fitting / compact fluorescent fitting of all types, complete with all accessories and tube/lamp etc. directly on ceiling/ wall, including connections with 1.5 sq. mm FRLS PVC insulated, copper conductor, single core cable and earthing etc.as required. | 52.00 | Each |  | 140.00 | 7280.00 | 100.00 | 5200.00 | 300.00 | 15600.00 | 80.00 | 4160.00 | 4160.00 | G. R. Engineers and Contractor
115.00 | Installation of exhaust fan in the existing opening, including making good the damage, connection, testing, commissioning etc. as required. Upto 450 mm sweep | 5.00 | Each |  | 700.00 | 3500.00 | 200.00 | 1000.00 | 100.00 | 500.00 | 250.00 | 1250.00 | 500.00 | M/S M L BROTHER
116.00 | Supplying and fixing following way, horizontal type three pole and neutral, sheet steel, MCB distribution board, 415 V, on surface/ recess, complete with tinned copper bus bar, neutral bus bar, earth bar, din bar, interconnections, powder painted including earthing etc. as required. (But without MCB/RCCB/ Isolator) 4 way (4 + 12), Double door | 3.00 | Each |  | 1500.00 | 4500.00 | 5000.00 | 15000.00 | 6000.00 | 18000.00 | 2800.00 | 8400.00 | 4500.00 | AYODHYA CONSTRUCTION
117.00 | Supplying and fixing 5 A to 32 A rating, 240/415 V, 10 kA, “C” curve, miniature circuit breaker suitable for inductive load of following poles in the existing MCB DB complete with connections, testing and commissioning etc. as required. Single pole | 30.00 | Each |  | 250.00 | 7500.00 | 180.00 | 5400.00 | 250.00 | 7500.00 | 180.00 | 5400.00 | 5400.00 | kailash chawla, G. R. Engineers and Contractor
118.00 | Supplying and fixing 5 A to 32 A rating, 240/415 V, 10 kA, “C” curve, miniature circuit breaker suitable for inductive load of following poles in the existing MCB DB complete with connections, testing and commissioning etc. as required. Triple pole and neutral | 3.00 | Each |  | 280.00 | 840.00 | 1500.00 | 4500.00 | 3000.00 | 9000.00 | 600.00 | 1800.00 | 840.00 | AYODHYA CONSTRUCTION
119.00 | Supplying and fixing single pole blanking plate in the existing MCB DB complete etc. as required. | 6.00 | Each |  | 350.00 | 2100.00 | 20.00 | 120.00 | 100.00 | 600.00 | 15.00 | 90.00 | 90.00 | G. R. Engineers and Contractor
120.00 | Earthing with G.I. earth plate 600 mm X 600 mm X 6 mm thick including accessories, and providing masonry enclosure with cover plate having locking arrangement and watering pipe of 2.7 meter long etc. with charcoal/ coke and salt as required. | 1.00 | Set |  | 1400.01 | 1400.01 | 60.00 | 60.00 | 10000.00 | 10000.00 | 6000.00 | 6000.00 | 60.00 | kailash chawla
121.00 | Providing and fixing 25 mm X 5 mm G.I. strip on surface or in recess for connections etc. as required. | 10.00 | meter |  | 180.00 | 1800.00 | 244.00 | 2440.00 | 100.00 | 1000.00 | 180.00 | 1800.00 | 1000.00 | M/S M L BROTHER
122.00 | Providing and fixing 6 SWG dia G.I. wire on surface or in recess for loop earthing along with existing surface/ recessed conduit/ submain wiring/ cable as required. | 60.00 | meter |  | 100.00 | 6000.00 | 70.00 | 4200.00 | 50.00 | 3000.00 | 25.00 | 1500.00 | 1500.00 | G. R. Engineers and Contractor
123.00 | Laying and fixing of one number PVC insulated and PVC sheathed / XLPE power cable of 1.1 KV grade of following size on wall surface as required. Upto 35 sq. mm (clamped with 1mm thick saddle) | 30.00 | meter |  | 180.00 | 5400.00 | 55.00 | 1650.00 | 100.00 | 3000.00 | 65.00 | 1950.00 | 1650.00 | kailash chawla
124.00 | Supplying and laying of following size DWC HDPE pipe ISI marked along with all accessories like socket, bend, couplers etc. conforming to IS 14930, Part II complete with fitting and cutting, jointing etc.direct in ground (75 cm below ground level) including excavation and refilling the trench but excluding sand cushioning and protective covering etc., complete as required. 63 mm dia (OD-63 mm & ID-51 mm nominal) | 500.00 | meter |  | 90.00 | 45000.00 | 247.00 | 123500.00 | 300.00 | 150000.00 | 160.00 | 80000.00 | 45000.00 | AYODHYA CONSTRUCTION
125.00 | Laying of one number PVC insulated and PVC sheathed / XLPE power cable of 1.1 KV grade of following size in the existing RCC/ HUME/ METAL pipe as required. Upto 35 sq. mm | 500.00 | meter |  | 100.00 | 50000.00 | 37.00 | 18500.00 | 40.00 | 20000.00 | 20.00 | 10000.00 | 10000.00 | G. R. Engineers and Contractor
126.00 | Supplying and making end termination with brass compression gland and aluminium lugs for following size of PVC insulated and PVC sheathed / XLPE aluminium conductor cable of 1.1 kV grade as required. 4 X 16 sq. mm (28mm) | 4.00 | Each |  | 79.06 | 316.24 | 100.00 | 400.00 | 100.00 | 400.00 | 250.00 | 1000.00 | 316.24 | AYODHYA CONSTRUCTION
| Total in Figures |  |  |  |  | 4090000.00 |  | 4295032.35 |  | 3942021.60 |  | 3935618.85
Lowest Amount Quoted BY: G. R. Engineers and Contractor(3935618.85)

## BOQ Summary
BOQ Summary Details Tender Title: Construction of Public Canteen and Public Toilet at Bareilly Airport Tender ID: 2024_AAI_180605_2
Sheet Name | Sl.No | Bidder Name | Amount | Bid Rank
BoQ1 | 1 | G. R. Engineers and Contractor | 3935618.85 | L1
| 2 | M/S M L BROTHER | 3942021.60 | L2
| 3 | AYODHYA CONSTRUCTION | 4090000.00 | L3
| 4 | kailash chawla | 4295032.35 | L4