## BoQ1
Government eProcurement System Created By: Manoj Kumar Sahoo Created Date/Time: 16-Feb-2024 01:43 PM Tender Title: Reconfiguration of Terminal Building at Visakhapatnam Airport.SH-Provision of 01 No additional check-in counter and other associated works Tender ID: 2024_AAI_180685_1
Tender Inviting Authority:SENIOR MANAGER (ENGG-ELECT), AIRPORTS AUTHORITY OF INDIA, VISAKHAPATNAM AIRPORT, VISAKHAPATNAM.
Name of Work:Reconfiguration of Terminal Building at Visakhapatnam Airport.SH- Provision of 01 No additional check-in counter and associated works
Contract No: 2024_AAI_180685_1
SCHEDULE OF WORK / ITEM(S)
Sl.No | Description of Work / Item(s) | No.of Qty | Units | Estimated Rate | Swati Airport Support Services Pvt Ltd(GSTN-36AARCS2870G1ZY) |  | PREMIER ENGINEERING TECHNICS PVT. LTD.(GSTN-27AADCP1420F1ZW)
[5 empty] | Rate | Amount | Rate | Amount | L1 Amount | L1 Vendor
1.00 | Supply of 3 segment check-in conveyor set comprising of Weighing, Labelling & Dispatch conveyor along with weighing scale, weighing display for operator & passenger, all other accessories like sensors, reflectors, conveyor motor, conveyor belt, SS side gaurds with required connectors, RS232 provision complete etc. as per technical specification. | 1.00 | Set |  | 1300000.00 | 1300000.00 | 850000.00 | 850000.00 | 850000.00 | PREMIER ENGINEERING TECHNICS PVT. LTD.
2.00 | Supply of Cubicle type, indoor floor mounting compartmentalized control panel with supporting legs for above Item No. 1 fabricated out of CRCA sheet steel of thickness 2 mm duly powder coated, with high quality neoprene rubber gasket incorporating switch gears, protection devices of suitable ratings, safety devices, including necessary DI/ DO modules, Isolator switch, SMPS, communication connectors, power contactors, software, hardware components, MCB, Power & control connectors complete etc as required as per technical specification. | 1.00 | Set |  | 325000.00 | 325000.00 | 150000.00 | 150000.00 | 150000.00 | PREMIER ENGINEERING TECHNICS PVT. LTD.
3.00 | Installation, Testing and Commissioning of 3 segment check-in conveyor set & control panel for above Item no. 1 & 2 including required power, control, communication cabling between existing BHS Panel and control panel and from control panel to various conveyor motors, remote control point, limit switches, Isolator switch, remote emergency off switches, Buzzers, sensors, displays etc. suitable for operation and control of weighing, labelling and dispatch conveyors inline with operation with existing BHS system as per technical specification. | 1.00 | Job |  | 130000.00 | 130000.00 | 150000.00 | 150000.00 | 130000.00 | Swati Airport Support Services Pvt Ltd
4.00 | Interface & integrate proposed additional one number check in conveyor by providing engineering support, modifying existing PLC programming & SCADA software in existing BHS panel by OEM or OEM authorized service partner to meet the BHS system operational requirements as per technical specification. | 1.00 | Job |  | 942500.00 | 942500.00 | 2900000.00 | 2900000.00 | 942500.00 | Swati Airport Support Services Pvt Ltd
5.00 | Modification of existing BHS panel by incorporating necessary switch gears, protection devices like MPCB and power contactors of suitable ratings including connectors, lugs and other components etc as required as per technical specification. | 1.00 | Job |  | 91000.00 | 91000.00 | 215000.00 | 215000.00 | 91000.00 | Swati Airport Support Services Pvt Ltd
6.00 | Supply of Electronic weighing machine of capacity 500 KG having weighing platform of size 1 meter x 1 meter including Bright Green/Red LED 6 Digit Display with battery back up provision, auto calibration, 100% Over load Protection, suitable to operate on 230 Volts, 50 Hz, AC Supply including calibration from state Metrology department complete etc as required. | 1.00 | Set |  | 78000.00 | 78000.00 | 235000.00 | 235000.00 | 78000.00 | Swati Airport Support Services Pvt Ltd
| Total in Figures |  |  |  |  | 2866500.00 |  | 4500000.00
Lowest Amount Quoted BY: Swati Airport Support Services Pvt Ltd(2866500.00)

## BOQ Summary
BOQ Summary Details Tender Title: Reconfiguration of Terminal Building at Visakhapatnam Airport.SH-Provision of 01 No additional check-in counter and other associated works Tender ID: 2024_AAI_180685_1
Sheet Name | Sl.No | Bidder Name | Amount | Bid Rank
BoQ1 | 1 | Swati Airport Support Services Pvt Ltd | 2866500.00 | L1
| 2 | PREMIER ENGINEERING TECHNICS PVT. LTD. | 4500000.00 | L2