## BoQ1
Government eProcurement System Created By: DAVIRI SARATH BABU Created Date/Time: 16-Feb-2024 12:58 PM Tender Title: Resurfacing of portion of RWY on 05/23 side and Providing Connecting Roads to MET installations at Rajahmundry Airport Tender ID: 2024_AAI_180999_1
Tender Inviting Authority: Sr. Manager (Engg-Civil), Airports Authority of India, Rajahmundry Airport.
Name of Work: Resurfacing of portion of RWY on 05/23 side & providing connecting Roads to MET installations at Rajahmundry Airport.
Contract No: 2024_AAI_180999_1
SCHEDULE OF WORK / ITEM(S)
Sl.No | Description of Work / Item(s) | No.of Qty | Units | Item Code | BANAMALI ROUT(GSTN-21ABPPB1496H1ZT) |  | M/S SAI VISHNU CONSTRUCTIONS(GSTN-37ADCFS4391P1ZC)
[5 empty] | Rate Without Tax | Rate With Tax | Rate Without Tax | Rate With Tax | L1 Rate Without Tax | L1 Bidder Without Tax | L1 Rate With Tax | L1 Bidder With Tax
1.00 | Providing and applying bitumen @ 1 Kg / sqm by spraying on bituminous surface using hot straight run bitumen of grade VG - 10, including heating the bitumen, spraying the bitumen with mechanically operated spray unit fitted on bitumen boiler after spraying bitumen a layer of fine stone dust/ fine sand shall be spread @0.6 cum/100sqm on the tack coated surface and later the surface shall be broomed to make the surface free of all FOD. | 2500.00 | Sqm | SH 1/1 | 202500.00 | 202500.00 | 150000.00 | 150000.00 | 150000.00 | M/S SAI VISHNU CONSTRUCTIONS | 150000.00 | M/S SAI VISHNU CONSTRUCTIONS
2.00 | Providing and applying tack coat using hot straight run bitumen of grade VG - 10, including heating the bitumen, spraying the bitumen with mechanically operated spray unit fitted on bitumen boiler, cleaning and preparing the existing road surface as per specifications :On bituminous surface @ 0.50 Kg / sqm | 3000.00 | Sqm | SH 1/2 | 162000.00 | 162000.00 | 120000.00 | 120000.00 | 120000.00 | M/S SAI VISHNU CONSTRUCTIONS | 120000.00 | M/S SAI VISHNU CONSTRUCTIONS
3.00 | Providing and laying Bituminous concrete using crushed stone aggregates of specified grading, premixed with bituminous binder and filler, transporting the hot mix to work site by tippers, laying with paver finisher to the required grade,level and alignment and rolling with smooth wheeled, vibratory rollers to achieve the desired compaction and density as per specification, complete and as per directions of Engineer-in-Charge.40/50 mm compacted thickness with bitumen of grade VG-30 @ 5.5% (percentage by weight of total mix assumed as 135 kg/cum for tendering purpose) and cement filler @ 3% (percentage by weight of Aggregate) prepared in Batch Type Hot Mix Plant . Design mix from approved laboratory by EIC or from any Govt Engg College shall be submitted by the contractor at his own cost. If the actual quantity of bitumen varies from the quantity assumed above, necessary cost adjustment for deviation in the quantity of bitumen shall be done as per rate in actual supply voucher from refinery at the time of execution. | 119.00 | Cum | SH 1/3 | 1642200.00 | 1642200.00 | 1606500.00 | 1606500.00 | 1606500.00 | M/S SAI VISHNU CONSTRUCTIONS | 1606500.00 | M/S SAI VISHNU CONSTRUCTIONS
4.00 | Providing and laying Bituminous concrete in ramps to merge the existing surface with newly laid portions using crushed stone aggregates of specified grading, premixed with bituminous binder and filler, transporting the hot mix to work site by tippers, laying with paver finisher/manually to the required grade,level and alignment and rolling with smooth wheeled, vibratory rollers to achieve the desired compaction and density as per specification, complete and as per directions of Engineer-in-Charge. average 25 mmmcompacted thickness(ramp from 0 to 50mm thick) with bitumen of grade VG-30 @ 5.5% (percentage by weight of total mix assumed as 135 kg/cum for tendering purpose) and cement filler @ 3% (percentage by weight of Aggregate) prepared in Batch Type Hot Mix Plant . Design mix from approved laboratory by EIC or from any Govt Engg College shall be submitted by the contractor at his own cost. If the actual quantity of bitumen varies from the quantity assumed above, necessary cost adjustment for deviation in the quantity of bitumen shall be done as per rate in actual supply voucher from refinery at the time of execution. | 524.00 | Sqm | SH 1/4 | 264096.00 | 264096.00 | 262000.00 | 262000.00 | 262000.00 | M/S SAI VISHNU CONSTRUCTIONS | 262000.00 | M/S SAI VISHNU CONSTRUCTIONS
5.00 | Painting runway/taxi track/apron marking with adequate nos of coats to give uniform finish with road marking paint of superior make as approved by the Engineer-in-charge, i/c cleaning the surface of all dirt, scales, oil, grease and other foreign material etc. and lining out complete. New work (Two or more coats) White/Yellow/Black | 150.00 | Sqm | SH 1/5 | 31050.00 | 31050.00 | 37500.00 | 37500.00 | 31050.00 | BANAMALI ROUT | 31050.00 | BANAMALI ROUT
6.00 | Preparation and consolidation of sub grade with power road roller of 8 to 12 tonne capacity after excavating earth to an average of 22.5 cm depth, dressing to camber and consolidating with road roller including making good the undulations etc. and re-rolling the sub grade and disposal of surplus earthwith lead upto 50 metres. | 700.00 | Sqm | SH 2/1 | 50400.00 | 50400.00 | 63000.00 | 63000.00 | 50400.00 | BANAMALI ROUT | 50400.00 | BANAMALI ROUT
7.00 | Construction of granular sub-base by providing close graded Material conforming to specifications, mixing in a mechanical mix plant at OMC, carriage of mixed material by tippers to work site, for all leads & lifts, spreading in uniform layers of specified thickness with motor grader on prepared surface and compacting with vibratory power roller to achieve the desired density, complete as per specifications and directions of Engineer-in-Charge.With material conforming to Grade-I (size range 75 mm to 0.075 mm) having CBR Value-30 | 200.00 | Cum | SH 2/2 | 360000.00 | 360000.00 | 360000.00 | 360000.00 | 360000.00 | BANAMALI ROUT, M/S SAI VISHNU CONSTRUCTIONS | 360000.00 | BANAMALI ROUT, M/S SAI VISHNU CONSTRUCTIONS
8.00 | Providing, laying, spreading and compacting graded stone aggregate (size range 53 mm to 0.075 mm ) to wet mix macadam (WMM) specification including premixing the material with water at OMC in for all leads & lifts, laying in uniform layers in sub- base / base course on well prepared surface and compacting with vibratory roller of 8 to 10 tonne capacity to achievethe desired density, complete as per specifications and directions of Engineer-in-Charge. | 157.51 | Cum | SH 2/3 | 311869.80 | 311869.80 | 326045.70 | 326045.70 | 311869.80 | BANAMALI ROUT | 311869.80 | BANAMALI ROUT
9.00 | Providing and applying tack coat using bitumen emulsion conforming to IS:8887, using emulsion pressure distributer including preparing the surface & cleaning with echanical broom.With rapid setting bitumen emulsion On W.B.M / W.M.M. @ 0.4kg/sqm | 700.00 | Sqm | SH 2/4 | 37800.00 | 37800.00 | 28000.00 | 28000.00 | 28000.00 | M/S SAI VISHNU CONSTRUCTIONS | 28000.00 | M/S SAI VISHNU CONSTRUCTIONS
10.00 | Providing and applying tack coat using bitumen emulsion conforming to IS:8887, using emulsion pressure distributer including preparing the surface & cleaning with echanical broom.With rapid setting bitumen emulsion On bituminous surface @ 0.25kg/sqm | 700.00 | Sqm | SH 2/5 | 21420.00 | 21420.00 | 42000.00 | 42000.00 | 21420.00 | BANAMALI ROUT | 21420.00 | BANAMALI ROUT
11.00 | Providing and laying bituminous macadam using crushed stone aggregates of specified grading premixed with bituminous binder, transported to site by tippers, laid over a previously prepared surface with paver finisher to the required grade, level and alignment and rolling with smooth wheeled, vibratory and tandem rollers as per specifications to achieve the desired compaction and density, complete as per specificatons and directions of Engineer-in-Charge.50 to 100 mm average compacted thickness with bitumen of grade VG-30 @ 3.50% (percentage by weight of total mix) prepared in Drum Type Hot Mix Plant . | 40.00 | Cum | SH 2/6 | 432000.00 | 432000.00 | 520000.00 | 520000.00 | 432000.00 | BANAMALI ROUT | 432000.00 | BANAMALI ROUT
12.00 | Providing and laying semi- dense Bituminous concrete using crushed stone aggregates of specified grading, premixed with bituminous binder and filler, transporting the hot mix to work site by tippers, laying with paver finisher to the required grade, level and alignment and rolling with smooth wheeled, vibratory and tandem rollers to achieve the desired compaction and density as per specification, complete and as per directions of Engineer-in-Charge.25 mm compacted thickness with bitumen of grade VG-30 @ 5% (percentage by weight of total mix assumed as 115 kg/cum for tendering purpose) and lime filler @ 2% (percentage by weight of Aggregate) preparedin Drum Type Hot Mix Plant.Design mix from approved laboratory by EIC or from any Govt Engg College shall be submitted by the contractor at his own cost. If the actual quantity of bitumen varies from the quantity assumed above, necessary cost adjustment for deviation in the quantity of bitumen shall be done as per rate in actual supply voucher from refinery at the time of execution. | 700.00 | Sqm | SH 2/7 | 346500.00 | 346500.00 | 378000.00 | 378000.00 | 346500.00 | BANAMALI ROUT | 346500.00 | BANAMALI ROUT
13.00 | Banking excavated earth in layers not exceeding 20 cm in depth, breaking clods, watering, rolling each layer with ½ tonne roller, or wooden or steel rammers, and rolling every 3rd and top-most layer with power roller of minimum 8 tonnes and dressing up, in embankments for roads, flood banks, marginal banks, and guide banks etc., lead upto 50 m and lift upto 1.5 m :All kinds of soil | 60.00 | Cum | SH 2/8 | 5400.00 | 5400.00 | 5400.00 | 5400.00 | 5400.00 | BANAMALI ROUT, M/S SAI VISHNU CONSTRUCTIONS | 5400.00 | BANAMALI ROUT, M/S SAI VISHNU CONSTRUCTIONS
14.00 | Providing and laying in position specified grade of reinforced cement concrete, excluding the cost of centering, shuttering, finishing and reinforcement - All work up to plinth level :1:1.5:3 (1 cement : 1.5 coarse sand (zone-III) derived from natural sources : 3 graded stone aggregate 20 mm nominal size derived from natural sources) | 3.00 | Cum | SH 2/9 | 18900.00 | 18900.00 | 18000.00 | 18000.00 | 18000.00 | M/S SAI VISHNU CONSTRUCTIONS | 18000.00 | M/S SAI VISHNU CONSTRUCTIONS
15.00 | Centering and shuttering including strutting, propping etc. and removal of form for Suspended floors, roofs, landings, balconies and access platform | 15.00 | Sqm | SH 2/10 | 9450.00 | 9450.00 | 7500.00 | 7500.00 | 7500.00 | M/S SAI VISHNU CONSTRUCTIONS | 7500.00 | M/S SAI VISHNU CONSTRUCTIONS
16.00 | Steel reinforcement for R.C.C. work including straightening, cutting, bending, placing in position and binding all complete upto plinth level.Thermo-Mechanically Treated bars of grade Fe-500D or more. | 1500.00 | Kg | SH 2/11 | 135000.00 | 135000.00 | 150000.00 | 150000.00 | 135000.00 | BANAMALI ROUT | 135000.00 | BANAMALI ROUT
| Total in Figures |  |  |  | 4030585.80 | 4030585.80 | 4073945.70 | 4073945.70

## BOQ Summary
BOQ Summary Details Tender Title: Resurfacing of portion of RWY on 05/23 side and Providing Connecting Roads to MET installations at Rajahmundry Airport Tender ID: 2024_AAI_180999_1
Sheet Name | Sl.No | Bidder Name | Amount | Bid Rank
BoQ1 | 1 | BANAMALI ROUT | 4030585.80 | L1
| 2 | M/S SAI VISHNU CONSTRUCTIONS | 4073945.70 | L2