## BoQ1
Government eProcurement System Created By: Vinod Kumar Pandey Created Date/Time: 20-Feb-2024 05:12 PM Tender Title: Provision of offices for multipurpose (Airlines/Security/ AAI) at 1st floor of NTB and Bollards infront of NTB at LBSI Airport, Varanasi Tender ID: 2024_AAI_181296_1
Tender Inviting Authority: Airports Authority of India
Name of Work:Provision of offices for multipurpose (Airlines/security/AAI) at 1st floor of NTB & Bollards infront of NTB at LBSI Airport, Varanasi.
Contract No: 2023_AAI_181296_1
SCHEDULE OF WORK / ITEM(S)
Sl.No | Description of Work / Item(s) | No.of Qty | Units | Estimated Rate | Rahul Constructions(GSTN-06AAFFR4603K1Z8) |  | RADHIKEY ENTERPRISES(GSTN-NA)
[5 empty] | Rate | Amount | Rate | Amount | L1 Amount | L1 Vendor
1.00 | Civil Works
1.01 | Providing and fixing chromium plated brass casement window fastener with necessary screws etc. complete. | 108.00 | each |  | 140.00 | 15120.00 | 40.00 | 4320.00 | 4320.00 | RADHIKEY ENTERPRISES
1.02 | Providing and fixing aluminium die cast body tubular type universal hydraulic door closer (having brand logo with ISI, IS : 3564, embossed on the body, door weight upto 35 kg and door width upto 700 mm), with necessary accessories and screws etc. complete. | 5.00 | each |  | 1025.00 | 5125.00 | 900.00 | 4500.00 | 4500.00 | RADHIKEY ENTERPRISES
1.03 | Providing and fixing aluminium sliding door bolts, ISI marked anodised (anodic coating not less than grade AC 10 as per IS : 1868), transparent or dyed to required colour or shade, with nuts and screws etc. complete :250x16 mm | 5.00 | each |  | 234.00 | 1170.00 | 500.00 | 2500.00 | 1170.00 | Rahul Constructions
1.04 | Providing and fixing aluminium tower bolts, ISI marked, anodised (anodic coating not less than grade AC 10 as per IS : 1868 ) transparent or dyed to required colour or shade, with necessary screws etc. complete :200x10 mm | 5.00 | each |  | 90.00 | 450.00 | 80.00 | 400.00 | 400.00 | RADHIKEY ENTERPRISES
1.05 | Providing and fixing aluminium handles, ISI marked, anodised (anodic coating not less than grade AC 10 as per IS : 1868) transparent or dyed to required colour or shade, with necessary screws etc. complete : 125 mm | 10.00 | each |  | 60.00 | 600.00 | 100.00 | 1000.00 | 600.00 | Rahul Constructions
1.06 | Providing and fixing aluminium hanging floor door stopper, ISI marked, anodised (anodic coating not less than grade AC 10 as per IS : 1868) transparent or dyed to required colour and shade, with necessary screws etc. complete. Twin rubber stopper | 5.00 | each |  | 62.00 | 310.00 | 100.00 | 500.00 | 310.00 | Rahul Constructions
1.07 | Structural steel work riveted, bolted or welded in built up sections, trusses and framed work, including cutting, hoisting, fixing in position and applying a priming coat of approved steel primer all complete. | 1722.00 | kg |  | 85.00 | 146370.00 | 110.00 | 189420.00 | 146370.00 | Rahul Constructions
1.08 | Providing and laying Vitrified tiles in different sizes (thickness to be specified by the manufacturer), with water absorption less than 0.08% and conforming to IS: 15622, of approved brand & manufacturer, in all colours and shade, in skirting, riser of steps, laid with cement based high polymer modified quick set tile adhesive (water based) conforming to IS: 15477, in average 6 mm thickness, including grouting of joints (Payment for grouting of joints to be made separately). Size of Tile 600x600 mm | 139.00 | sqm |  | 1099.00 | 152761.00 | 845.00 | 117455.00 | 117455.00 | RADHIKEY ENTERPRISES
1.09 | Providing and fixing false ceiling at all heights with integral densified calcium silicate reinforced with fibre and natural filler false ceiling tiles of Size 595x595mm of approved texture, design and patterns as per CPWD Specification 2019, to be laid in true horizontal level suspended on inter-locking metal T-Grid of hot dipped galvanised iron section of 0.33mmthick (galvanized @ 120 grams per sqm including both sides)comprising of main-T runners of size 24x38 mm of length 3000 mm,cross - T of size 24x32 mm of length 1200 mm and secondary intermediate cross-T of size 24x32 mm of length 600mm to formgrid module of size 600 x 600 mm, suspended from ceiling usinggalvanised mild steel items (galvanizing @ 80 grams per sqm) i.e. 12x50 mm long dash fasteners, 6 mm dia fully threaded hanger rod upto 1000 mm length and L-shape level adjuster of size 76x25x25x1.6 mm fixed with grid and Z cleat of size 25x37x25x1.6mm thick with precut hole on both 25mm flange to pierce into 12x50mm or even bigger size dash fastener if require, fixed with Glavanised iron perimeter wall angle or size 24x24x0.40 mm of length 3000 mm to be fixed on periphey wall / partition with the help of plastic rawl plugs at 450mm center to center and 40 mm long dry wall S.S screws. The workshall be carried out as per specifications, drawing and as per directionsof the Engineer-in- Charge. With 15 mm thick Tegular edged light weight calcium sliciate false ceiling tiles | 90.00 | sqm |  | 1399.00 | 125910.00 | 1085.00 | 97650.00 | 97650.00 | RADHIKEY ENTERPRISES
1.10 | Providing and applying white cement based putty of average thickness 1 mm, of approved brand and manufacturer, over the plastered wall surface to prepare the surface even and smooth complete. | 282.00 | sqm |  | 99.00 | 27918.00 | 90.00 | 25380.00 | 25380.00 | RADHIKEY ENTERPRISES
1.11 | Providing and applying white cement based putty of average thickness 1 mm, of approved brand and manufacturer, over the plastered wall surface to prepare the surface even and smooth complete. | 282.00 | sqm |  | 99.00 | 27918.00 | 90.00 | 25380.00 | 25380.00 | RADHIKEY ENTERPRISES
1.12 | Painting with synthetic enamel paint of approved brand and manufacture to give an even shade : Two or more coats on new work | 57.00 | sqm |  | 90.00 | 5130.00 | 90.00 | 5130.00 | 5130.00 | Rahul Constructions, RADHIKEY ENTERPRISES
1.13 | Providing and fixing ISI marked flush door shutters conforming to IS : 2202 (Part I) decorative type, core of block board construction with frame of 1st class hard wood and well matched teak 3 ply veneering with vertical grains or cross bands and face veneers on both faces of shutters.30 mm thick including ISI marked Stainless Steel butt hinges with necessary screws | 10.00 | sqm |  | 2100.00 | 21000.00 | 2000.00 | 20000.00 | 20000.00 | RADHIKEY ENTERPRISES
1.14 | Providing and fixing in position factory made non asbestos fibre reinforced aerated cement sandwich wall/roof/floor light weight solid core panels made of light weight cement concrete core composed of OPC cement, pulverized flyash, quick lime, cotton pulp & Gypsum in mortar state mixed with aeration agent in a preset mould. The outer face on both sides of the panels will be non asbestos fibre cement board confirming to IS 14862:2000. These solid wall panels are installed using Galvanized iron steel tracks/C channel of 1mm thick of required sizes as recommended by manufacturer's and fixed to floor and RCC soffit in plumb to each other with steel screw/ fasteners. The panel shall be fixed vertically with tongue & groove joint with cement based polymer modified jointing compound. The exposed surface finished with fibre mesh/glass fibre tape with polymer based jointing compound having superior flexibility. Panels should be used as floor & roofing with additional structural support, steel or RCC depending upon the design. All the operation shall be completed in all respect as per drawings, Manufacturers specifications and under the overall direction of Engineer-in-Charge (Cost of all the material is included except "tracks/C channel" which will be paid separately). Non load bearing panels 75mm thick of required size (minimum 5mm thick fibre cement board) | 134.00 | sqm |  | 1399.00 | 187466.00 | 1500.00 | 201000.00 | 187466.00 | Rahul Constructions
1.15 | Providing and fixing factory made single extruded WPC (Wood Polymer Composite) solid plain white color board for backing of cup boards and bathroom/kitchen cabinets etc. of required size comprising of virgin polymer of K value 58-60 (Suspension Grade), calcium carbonate and natural fibers (wood powder/ rice husk/wheat husk) and non toxic additives (maximum toxicity index of 12 for 100 gms) having minimum density of 650 kg/cum and screw withdrawal strength of 1800 N (Face) & 900 N (Edge), minimum compressive strength 50 N/mm2, modulus of elasticity 850 N/mm2 and resistance to spread of flame of Class A category with property of being termite/borer proof, water/moisture proof and fire retardant and fixing with stainless steel screws etc. all as per direction of Engineer-In- Charge. (Note: stainless steel screws shall be paid separately) 12 mm thick | 78.00 | sqm |  | 1399.00 | 109122.00 | 1500.00 | 117000.00 | 109122.00 | Rahul Constructions
1.16 | Providing and fixing Roller blind of required shade ,all as per direction of Engineer-In-Charge. | 45.00 | SQM |  | 1000.00 | 45000.00 | 1500.00 | 67500.00 | 45000.00 | Rahul Constructions
1.17 | Providing and fixing stainless steel ( Grade 304) STATIC BOLLARDS of Hollow tubes, plates etc., including welding, grinding, buffing, polishing and making curvature (wherever required) and fitting the same with necessary stainless steel nuts and bolts complete, i/c fixing bollards with necessary accessories & stainless steel dash fasteners , stainless steel bolts etc., as required and of required size, on location as decided by Engineer-in-charge, (for payment purpose only weight of stainless steel Static bollards, and base plate shall be considered excluding fixing accessories such as nuts, bolts, fasteners etc.). | 1860.00 | KG |  | 425.00 | 790500.00 | 350.00 | 651000.00 | 651000.00 | RADHIKEY ENTERPRISES
1.18 | Providing and fixing expansion hold fasteners on C.C. /R.C.C./Brick masonry surface backing including drilling necessary holes and the cost of bolt etc complete, Wedge expansion type, 1 )Fastener with threaded dia 12 mm | 520.00 | NO. |  | 32.00 | 16640.00 | 40.00 | 20800.00 | 16640.00 | Rahul Constructions
1.19 | Providing and fixing Fibreglass playground mild steel angle double roller slide as per approved color and design as per satisfaction of EIC. | 1.00 | each |  | 88888.00 | 88888.00 | 20000.00 | 20000.00 | 20000.00 | RADHIKEY ENTERPRISES
1.20 | Providing and fixing ATI Mild Steel Outdoor Bicycle Gym Equipment as per approved color and design as per satisfaction of EIC. | 1.00 | each |  | 21000.00 | 21000.00 | 10000.00 | 10000.00 | 10000.00 | RADHIKEY ENTERPRISES
1.21 | Providing and fixing Seater Outdoor as per approved color and design as per satisfaction of EIC. | 2.00 | each |  | 17000.00 | 34000.00 | 8000.00 | 16000.00 | 16000.00 | RADHIKEY ENTERPRISES
1.22 | Providing and fixing FRP Multi play equipment as per approved color and design as per satisfaction of EIC. | 2.00 | each |  | 13599.00 | 27198.00 | 12000.00 | 24000.00 | 24000.00 | RADHIKEY ENTERPRISES
1.23 | Providing and fixing Shoulder press Gym Equipment as per approved color ,size and design as per satisfaction of EIC. | 1.00 | each |  | 51999.00 | 51999.00 | 12000.00 | 12000.00 | 12000.00 | RADHIKEY ENTERPRISES
1.24 | Providing and fixing Outdoor Gym Walker Weight upto 200kg as per approved color and design as per satisfaction of EIC. | 1.00 | each |  | 17836.36 | 17836.36 | 10000.00 | 10000.00 | 10000.00 | RADHIKEY ENTERPRISES
2.00 | Electricial works :
2.01 | Supply of Recess mounted full glow type LED 2 ftX2 ft size fitting of maximum rated capacity of 36 Watt minimum lumen output 3600 lumens with metallic CRCA powder coated body, integrated driver and high efficiency diffuser,colour temp - 5700 K suitable to operate on 230-240 V, 50 Hz AC supply complete as per technical specification etc. as required. | 10.00 | Each |  | 5599.00 | 55990.00 | 2000.00 | 20000.00 | 20000.00 | RADHIKEY ENTERPRISES
2.02 | Installation, testing and commissioning of pre-wired, LED fitting luminaries etc of all types surface/Recessed), complete with all accessories,providing hanging arrangement etc. directly on ceiling/ wall, including connection with 1.5 sq. mm FRLS PVC insulated, stranded, copper conductor, single core cable with flexible conduits and coupler and earthing etc. as required | 10.00 | Each |  | 291.00 | 2910.00 | 350.00 | 3500.00 | 2910.00 | Rahul Constructions
2.03 | Wiring for light point/ fan point/ exhaust fan point/ call bell point with 1.5 sq.mm FR PVC insulated copper conductor single core cable in surface / recessed steel conduit, with modular switch, modular plate, suitable GI box and earthing the point with 1.5 sq.mm. FR PVC insulated copper conductor single core cable etc as required.(Group C) | 20.00 | Point |  | 1623.00 | 32460.00 | 600.00 | 12000.00 | 12000.00 | RADHIKEY ENTERPRISES
2.04 | Wiring for circuit/ submain wiring alongwith earth wire with the following sizes of FR PVC insulated copper conductor, single core cable in surface/ recessed steel conduit as required 2 X 1.5 sq. mm + 1 X 1.5 sq. mm earth wire | 50.00 | Mtr |  | 286.00 | 14300.00 | 110.00 | 5500.00 | 5500.00 | RADHIKEY ENTERPRISES
2.05 | Wiring for circuit/ submain wiring alongwith earth wire with the following sizes of FR PVC insulated copper conductor, single core cable in surface/ recessed steel conduit as required 2 X 2.5 sq. mm + 1 X 2.5 sq. mm earth wire | 100.00 | Mtr |  | 338.00 | 33800.00 | 150.00 | 15000.00 | 15000.00 | RADHIKEY ENTERPRISES
2.06 | Wiring for circuit/ submain wiring alongwith earth wire with the following sizes of FR PVC insulated copper conductor, single core cable in surface/ recessed steel conduit as required 2 X 4 sq. mm + 1 X 4 sq. mm earth wire | 100.00 | Mtr |  | 376.00 | 37600.00 | 200.00 | 20000.00 | 20000.00 | RADHIKEY ENTERPRISES
2.07 | Wiring for circuit/ submain wiring alongwith earth wire with the following sizes of FR PVC insulated copper conductor, single core cable in surface/ recessed steel conduit as required4 X 4 sq. mm + 2 X 4 sq. mm earth wire | 50.00 | Mtr |  | 595.00 | 29750.00 | 350.00 | 17500.00 | 17500.00 | RADHIKEY ENTERPRISES
2.08 | Supplying and fixing following modular switch/ socket/Telephone/TV socket on the existing modular plate & switch box including connections but excluding modular plate etc. as required. 5/6 amps switch | 20.00 | Each |  | 90.00 | 1800.00 | 35.00 | 700.00 | 700.00 | RADHIKEY ENTERPRISES
2.09 | Supplying and fixing following modular switch/ socket/Telephone/TV socket on the existing modular plate & switch box including connections but excluding modular plate etc. as required. 3 pin 5/6 amp socket outlet | 20.00 | Each |  | 124.00 | 2480.00 | 70.00 | 1400.00 | 1400.00 | RADHIKEY ENTERPRISES
2.10 | Supplying and fixing following modular switch/ socket/Telephone/TV socket on the existing modular plate & switch box including connections but excluding modular plate etc. as required. 15/16 amp switch | 10.00 | Each |  | 153.00 | 1530.00 | 95.00 | 950.00 | 950.00 | RADHIKEY ENTERPRISES
2.11 | Supplying and fixing following modular switch/ socket/Telephone/TV socket on the existing modular plate & switch box including connections but excluding modular plate etc. as required. 6 pin 15/16 amp socket outlet | 10.00 | Each |  | 173.00 | 1730.00 | 75.00 | 750.00 | 750.00 | RADHIKEY ENTERPRISES
2.12 | Supplying and fixing following modular switch/ socket/Telephone/TV socket on the existing modular plate & switch box including connections but excluding modular plate etc. as required. Telephone socket outlet-RJ 11 | 10.00 | Each |  | 146.00 | 1460.00 | 20.00 | 200.00 | 200.00 | RADHIKEY ENTERPRISES
2.13 | Supplying and fixing following modular switch/ socket/Telephone/TV socket on the existing modular plate & switch box including connections but excluding modular plate etc. as required. Lan socket outlet-RJ 45 | 5.00 | Each |  | 252.00 | 1260.00 | 60.00 | 300.00 | 300.00 | RADHIKEY ENTERPRISES
2.14 | Supplying and fixing modular blanking plate on the existing modular plate & switch box excluding modular plate as required. | 15.00 | Each |  | 35.00 | 525.00 | 15.00 | 225.00 | 225.00 | RADHIKEY ENTERPRISES
2.15 | Supplying and fixing following size/ modules, GI box alongwith modular base & cover plate for modular switches in recess etc as required. 1 or 2 Module (75mmX75mm) | 15.00 | Each |  | 256.00 | 3840.00 | 70.00 | 1050.00 | 1050.00 | RADHIKEY ENTERPRISES
2.16 | Supplying and fixing following size/ modules, GI box alongwith modular base & cover plate for modular switches in recess etc as required. 3 Module (100mmX75mm) | 35.00 | Each |  | 282.00 | 9870.00 | 100.00 | 3500.00 | 3500.00 | RADHIKEY ENTERPRISES
2.17 | Supplying and fixing of following ways surface/ recess mounting, vertical type, 415 V, TPN MCB distribution board of sheet steel, dust protected, duly powder painted, inclusive of minimum 160 A tinned copper bus bar, common neutral link, earth bar, din bar for mounting MCBs (but without MCBs and incomer ) as required including supplying and fixing of 160 amps rating, four pole, 415 volts, 25KA thermal magnetic MCCB in the existing MCCB DB complete with connections, testing and commissioning etc. as required. a) 8 way (4 + 24), Double door | 1.00 | Each |  | 25999.00 | 25999.00 | 10000.00 | 10000.00 | 10000.00 | RADHIKEY ENTERPRISES
2.18 | Supplying and fixing Cable End Boxes (IP 43) suitable for tripple pole and neutral, sheet steel, Vertical MCB distribution board, 415 volts, on surface/ recess, complete with testing and commissioning etc. | 1.00 | Each |  | 700.00 | 700.00 | 2500.00 | 2500.00 | 700.00 | Rahul Constructions
2.19 | Supplying and fixing following rating, 240/415 volts, "C" curve, miniature circuit breaker suitable for inductive load of following poles in the existing MCB DB complete as per site requirements along with connections, testing and commissioning etc. as required. Single pole (5to 32A) | 6.00 | Each |  | 225.00 | 1350.00 | 140.00 | 840.00 | 840.00 | RADHIKEY ENTERPRISES
2.20 | Supplying and fixing following rating, 240/415 volts, "C" curve, miniature circuit breaker suitable for inductive load of following poles in the existing MCB DB complete as per site requirements along with connections, testing and commissioning etc. as required. Triple Pole(5 to 32A) | 6.00 | Each |  | 890.00 | 5340.00 | 900.00 | 5400.00 | 5340.00 | Rahul Constructions
2.21 | Supply of following sizes of XLPE insulated PVC sheathed armoured power supply cable of 1.1 KV grade conforming to IS:7098 Part-1 amended upto date. 3.5 Core, 95 Sq.mm., aluminium conductor | 150.00 | Mtr |  | 999.00 | 149850.00 | 420.00 | 63000.00 | 63000.00 | RADHIKEY ENTERPRISES
2.22 | Supply of following sizes of XLPE insulated PVC sheathed armoured power supply cable of 1.1 KV grade conforming to IS:7098 Part-1 amended upto date. 4 Core, 10 Sq.mm., aluminium conductor | 150.00 | Mtr |  | 194.00 | 29100.00 | 90.00 | 13500.00 | 13500.00 | RADHIKEY ENTERPRISES
2.23 | Laying of one number PVC insulated and PVC sheathed / XLPE power cable of 1.1 KV grade of following size on the existing metal frame/cable trays using SS cable ties of size 200 mm X 4.6 mm or more as per site requirement complete as required. Upto 95 sq. mm | 240.00 | mtr |  | 57.00 | 13680.00 | 40.00 | 9600.00 | 9600.00 | RADHIKEY ENTERPRISES
2.24 | Supplying and making end termination with brass compression gland and aluminium lugs for following size of PVC insulated and PVC sheathed / XLPE aluminium conductor cable of 1.1 KV grade as required. 3½ X 95 sq. mm (45mm) | 2.00 | Each |  | 420.00 | 840.00 | 120.00 | 240.00 | 240.00 | RADHIKEY ENTERPRISES
2.25 | Supplying and making end termination with brass compression gland and aluminium lugs for following size of PVC insulated and PVC sheathed / XLPE aluminium conductor cable of 1.1 KV grade as required. 4 X 10 sq. mm (25mm) | 4.00 | Each |  | 198.00 | 792.00 | 120.00 | 480.00 | 480.00 | RADHIKEY ENTERPRISES
2.26 | Supply, Installation, Testing & Commissionng of modular type variable Refrigerant Flow/Variable Refrigerant volume aircooled outdoor units suitable for cooling and heating having all hermetically scaled inverter type scroll compressor ( s), minimum two compressors for above 14 HP modules, microprocessor based controller, top discharge type condensing unit(s), with R410A refrigerant, vibration isolators, with suitable foundation etc complete as required. The unit shall deliver the rated capacity at AHRI conditions and work even at 50 deg C ambient temperature without tripping. The unit shall be suitable to work on 400 V+/-10%, 3Phase, 50 Hz AC power supply. The unit shall be filled with first charge of the refreigerant and ready for use as required. The COP at AHRI conditions shall not be less than 3.1 and IEER not less that 6.5. | 20.00 | Per HP |  | 27599.00 | 551980.00 | 36176.00 | 723520.00 | 551980.00 | Rahul Constructions
2.27 | Supply, Installation, Testing & Commissionng of following minimum capacity 4-way flow VRV/VRF Cassette Type Indoor ceiling mounted unit equipped with synthetiv washable media pre-filter, fan section with low noise fan/dynamically balanced blower, multispeed motor, coil section with DX Copper Coil, electronic expansion valve, outer cabiner, drain pump, grill, necessary supports, vibration isolation, cordless remore control etc., suitable for operation on single phase 230V+_10%, 50Hz Ac supply, complete, as required. The unit shall have automatic force shut down provision in case of fire on receiving signal from BMS system. The cooling capacity of indoor unit will be at airinlet conditions of 27 Degree C DB and 19 Degree C WB temperature. a) 1.7 TR | 5.00 | each |  | 41999.00 | 209995.00 | 43315.00 | 216575.00 | 209995.00 | Rahul Constructions
2.28 | Supply, Installation, Testing & Commissionng including vaccumiazation and Nitrogen testing of following nominal sizes of soft/harf drawn copper refrigerant piping of VRV/VRF system, complete with fittings, with suitable adjustable ring type hanger supports, jointing/brazing including accessories, insulated with XPLE Class-O tubular insulation/with Class-O closed cell elastometric nitrile rubber tubular sleeves sections of specified thickness as given below for suction and liquid lines, all accessories as per specifications etc. as required. a) 6.4mm dia (OD) ( Softdrawn) with tube thickness 1.2mm with 19mm thick insullation. | 20.00 | Mtr |  | 699.00 | 13980.00 | 250.00 | 5000.00 | 5000.00 | RADHIKEY ENTERPRISES
2.29 | Supply, Installation, Testing & Commissionng including vaccumiazation and Nitrogen testing of following nominal sizes of soft/harf drawn copper refrigerant piping of VRV/VRF system, complete with fittings, with suitable adjustable ring type hanger supports, jointing/brazing including accessories, insulated with XPLE Class-O tubular insulation/with Class-O closed cell elastometric nitrile rubber tubular sleeves sections of specified thickness as given below for suction and liquid lines, all accessories as per specifications etc. as required. a) 9.5mm dia (OD) ( Softdrawn) with tube thickness 1.2mm with 19mm thick insullation. | 30.00 | Mtr |  | 799.00 | 23970.00 | 400.00 | 12000.00 | 12000.00 | RADHIKEY ENTERPRISES
2.30 | Supply, Installation, Testing & Commissionng including vaccumiazation and Nitrogen testing of following nominal sizes of soft/harf drawn copper refrigerant piping of VRV/VRF system, complete with fittings, with suitable adjustable ring type hanger supports, jointing/brazing including accessories, insulated with XPLE Class-O tubular insulation/with Class-O closed cell elastometric nitrile rubber tubular sleeves sections of specified thickness as given below for suction and liquid lines, all accessories as per specifications etc. as required. a) 12.7mm dia (OD) ( Softdrawn) with tube thickness 1.2mm with 19mm thick insullation. | 30.00 | Mtr |  | 999.00 | 29970.00 | 600.00 | 18000.00 | 18000.00 | RADHIKEY ENTERPRISES
2.31 | Supply, Installation, Testing & Commissionng including vaccumiazation and Nitrogen testing of following nominal sizes of soft/harf drawn copper refrigerant piping of VRV/VRF system, complete with fittings, with suitable adjustable ring type hanger supports, jointing/brazing including accessories, insulated with XPLE Class-O tubular insulation/with Class-O closed cell elastometric nitrile rubber tubular sleeves sections of specified thickness as given below for suction and liquid lines, all accessories as per specifications etc. as required. a) 15.86mm dia (OD) ( Softdrawn) with tube thickness 1.2mm with 19mm thick insullation. | 30.00 | Mtr |  | 1299.00 | 38970.00 | 600.00 | 18000.00 | 18000.00 | RADHIKEY ENTERPRISES
2.32 | Supply, Installation, Testing & Commissionng including vaccumiazation and Nitrogen testing of following nominal sizes of soft/harf drawn copper refrigerant piping of VRV/VRF system, complete with fittings, with suitable adjustable ring type hanger supports, jointing/brazing including accessories, insulated with XPLE Class-O tubular insulation/with Class-O closed cell elastometric nitrile rubber tubular sleeves sections of specified thickness as given below for suction and liquid lines, all accessories as per specifications etc. as required. a) 22.2mm dia (OD) ( Softdrawn) with tube thickness 1.2mm with 19mm thick insulation. | 100.00 | Mtr |  | 1599.00 | 159900.00 | 800.00 | 80000.00 | 80000.00 | RADHIKEY ENTERPRISES
2.33 | Supply, Installation, Testing & Commissionng including vaccumiazation and Nitrogen testing of following nominal sizes of soft/harf drawn copper refrigerant piping of VRV/VRF system, complete with fittings, with suitable adjustable ring type hanger supports, jointing/brazing including accessories, insulated with XPLE Class-O tubular insulation/with Class-O closed cell elastometric nitrile rubber tubular sleeves sections of specified thickness as given below for suction and liquid lines, all accessories as per specifications etc. as required. a) 28.58 mm dia (OD) ( Softdrawn) with tube thickness 1.2 mm with 19mm thick insulation. | 80.00 | Mtr |  | 1999.00 | 159920.00 | 850.00 | 68000.00 | 68000.00 | RADHIKEY ENTERPRISES
2.34 | SITC of Refrigerant Y-Joint required for distribution of refrigerant in copper piping etc. complete as per specification. | 8.00 | job |  | 6000.00 | 48000.00 | 4500.00 | 36000.00 | 36000.00 | RADHIKEY ENTERPRISES
2.35 | Supply, insatallation, testing, commissioning of rigid PVC Piping complete with fitting, supports as per specification and duly insulated with 6 mm thick elastomeric closed cell nitrile rubber insulation for condensate from room unit to nearest suitable drain system as per site condition and providing clean out plug at suitable location for rooting complete as required. a) 25 mm | 60.00 | Mtr |  | 250.00 | 15000.00 | 70.00 | 4200.00 | 4200.00 | RADHIKEY ENTERPRISES
2.36 | Supply, insatallation, testing, commissioning of rigid PVC Piping complete with fitting, supports as per specification and duly insulated with 6 mm thick elastomeric closed cell nitrile rubber insulation for condensate from room unit to nearest suitable drain system as per site condition and providing clean out plug at suitable location for rooting complete as required. a)32 mm | 30.00 | Mtr |  | 300.00 | 9000.00 | 80.00 | 2400.00 | 2400.00 | RADHIKEY ENTERPRISES
2.37 | Providing and laying in position cement concrete 1:2:4 (1 cement : 2 coarse sand : 4 graded stone aggregate 20 mm nominal size) for foundation base of Outdoor Units of VRF system including form work etc as required. | .36 | cum |  | 6999.00 | 2519.64 | 8200.00 | 2952.00 | 2519.64 | Rahul Constructions
2.38 | Supplying and installing following size of perforated M.S. cable trays with perforation not more than 17.5%, in painted with powder coating convenient sections, joined with connectors, suspended from the ceiling with M.S. suspenders or fixed with existing metal frame using suitable size clamps as per site requirement including bolts & nuts, painting suspenders etc as required. 300 mm width X 50 mm depth X 1.6 mm thickness | 150.00 | Mtr |  | 799.00 | 119850.00 | 140.00 | 21000.00 | 21000.00 | RADHIKEY ENTERPRISES
2.39 | Supplying and installing following size of perforated painted with powder coating M.S. cable trays Tee with perforation not more than 17.5%, joined with connectors, suspended from the ceiling with M.S. suspenders including bolts & nuts, painting suspenders etc as required. 300 mm width X 50 mm depth X 1.6 mm thickness | 4.00 | Each |  | 1599.00 | 6396.00 | 150.00 | 600.00 | 600.00 | RADHIKEY ENTERPRISES
2.40 | Providing & fixing GI sheet cover over the cable trays on the following size cable trays by using 2 mm thick GI sheet including bending as per required size, fixing securely over the cable trays to give a finished look complete as required as per site requirement. 300 mm width X 50 mm depth | 30.00 | Mtr |  | 459.00 | 13770.00 | 40.00 | 1200.00 | 1200.00 | RADHIKEY ENTERPRISES
2.41 | Supplying, laying and fixing of one number PVC insulated and PVC sheathed unarmoured copper conductor FRLS cable of 1.1 KV grade of 2C X 1.5 sq.mm. size on cable tray as required. | 220.00 | Mtr |  | 179.00 | 39380.00 | 60.00 | 13200.00 | 13200.00 | RADHIKEY ENTERPRISES
2.42 | Providing and fixing 6 SWG dia G.I. wire on surface or in recess for loop earthing as required. | 150.00 | Mtr |  | 86.00 | 12900.00 | 15.00 | 2250.00 | 2250.00 | RADHIKEY ENTERPRISES
2.43 | Providing and fixing 4.00 mm dia copper wire on surface or in recess for loop/body earthing along with existing surface/ recessed conduit/ submain wiring/ cable as required. | 300.00 | Mtr |  | 149.00 | 44700.00 | 30.00 | 9000.00 | 9000.00 | RADHIKEY ENTERPRISES
2.44 | Supply & drawing of 4 Pair CAT-6 Non-Plenum UTP cable of 23 AWG solid copper conductors including laying of surface/ recessed steel conduit etc. as required. complete as required. | 100.00 | Mtr |  | 103.00 | 10300.00 | 25.00 | 2500.00 | 2500.00 | RADHIKEY ENTERPRISES
| Total in Figures |  |  |  |  | 3888888.00 |  | 3087467.00
Lowest Amount Quoted BY: RADHIKEY ENTERPRISES(3087467.00)

## BOQ Summary
BOQ Summary Details Tender Title: Provision of offices for multipurpose (Airlines/Security/ AAI) at 1st floor of NTB and Bollards infront of NTB at LBSI Airport, Varanasi Tender ID: 2024_AAI_181296_1
Sheet Name | Sl.No | Bidder Name | Amount | Bid Rank
BoQ1 | 1 | RADHIKEY ENTERPRISES | 3087467.00 | L1
| 2 | Rahul Constructions | 3888888.00 | L2