## BoQ1
Government eProcurement System Created By: Ravindra singh Mehrok Created Date/Time: 27-Feb-2024 05:04 PM Tender Title: Augmentation of Perimeter Lights including shifting of existing poles as per newly Constructed road, re-location of Night Parking Highmast and other Allied Electrical Works inside Operational Area at Vadodara Airport Tender ID: 2024_AAI_181483_1
Tender Inviting Authority: Asst.Gen. Manager(E-E), AAI, CA, Vadodara
Name of Work :- Augmentation of perimeter lights including shifting of existing poles as per newly constructed road, re-location of Night Parking High Mast and other allied electrical works inside operational Area.
Contract No: AAI / BO / E-E / NIT- 07 / Augmentation of Perimeter/Misc.Work / 2023-24
SCHEDULE OF WORK / ITEM(S)
Sl.No | Description of Work / Item(s) | No.of Qty | Units | Estimated Rate | DOSHI ELECTRIC ENGG. CO.(GSTN-24AAEFD3355K1ZI) |  | OK AGENCIES(GSTN-27ABDPJ0462B1Z9) |  | jaydeep agency corporation(GSTN-24ACIPP6157B1ZQ) |  | Techno Electricals(GSTN-24AAGFT9086M1ZG) |  | Mayur Electric Works(GSTN-NA) |  | Variant Infratech Private Limited(GSTN-NA)
[5 empty] | Rate | Amount | Rate | Amount | Rate | Amount | Rate | Amount | Rate | Amount | Rate | Amount | L1 Amount | L1 Vendor
1.01 | Supply of following sizes LT power cables of 1.1 KV grade aluminum conductor XLPE insulated and PVC sheathed armored cable confirming to IS 7098 Part I-1988 with upto date amendments as required. 3.5C x 120 sq. mm. | 4200.00 | Mtr. |  | 450.00 | 1890000.00 | 550.00 | 2310000.00 | 600.00 | 2520000.00 | 475.00 | 1995000.00 | 465.00 | 1953000.00 | 450.00 | 1890000.00 | 1890000.00 | DOSHI ELECTRIC ENGG. CO., Variant Infratech Private Limited
1.02 | 3.5C x 35 sq. mm. | 2700.00 | Mtr. |  | 160.00 | 432000.00 | 210.00 | 567000.00 | 300.00 | 810000.00 | 170.00 | 459000.00 | 168.00 | 453600.00 | 175.00 | 472500.00 | 432000.00 | DOSHI ELECTRIC ENGG. CO.
1.03 | 4C x 25 sq. mm. | 4000.00 | Mtr. |  | 140.00 | 560000.00 | 188.00 | 752000.00 | 225.00 | 900000.00 | 150.00 | 600000.00 | 146.00 | 584000.00 | 139.00 | 556000.00 | 556000.00 | Variant Infratech Private Limited
2.01 | Supply of following size XPLE insulated PVC sheathed armoured copper conductor control cable of 1.1KV grade confirming to IS 7098 (Part-I) with up to date ammendment etc. complete as required. 30C x 2.5 sq.mm. | 1000.00 | Mtr. |  | 975.00 | 975000.00 | 950.00 | 950000.00 | 1150.00 | 1150000.00 | 925.00 | 925000.00 | 918.50 | 918500.00 | 77.00 | 77000.00 | 77000.00 | Variant Infratech Private Limited
2.02 | 6C x 2.5 sq.mm. | 2000.00 | Mtr. |  | 185.00 | 370000.00 | 220.00 | 440000.00 | 450.00 | 900000.00 | 180.00 | 360000.00 | 179.50 | 359000.00 | 152.00 | 304000.00 | 304000.00 | Variant Infratech Private Limited
3.01 | Supply of following size HDPE (High Density Polyethylene) duct of grade PE80, PN6 ISI marked along with all accessories like socket, bend, couplers etc. conforming to IS 4984:1995, complete as required. 160 mm dia (O.D) | 200.00 | Mtr. |  | 700.00 | 140000.00 | 800.00 | 160000.00 | 950.00 | 190000.00 | 750.00 | 150000.00 | 790.00 | 158000.00 | 361.00 | 72200.00 | 72200.00 | Variant Infratech Private Limited
3.02 | 90 mm dia (O.D) | 5100.00 | Mtr. |  | 230.00 | 1173000.00 | 250.00 | 1275000.00 | 325.00 | 1657500.00 | 221.00 | 1127100.00 | 218.00 | 1111800.00 | 78.00 | 397800.00 | 397800.00 | Variant Infratech Private Limited
3.03 | 50 mm dia (O.D) | 10000.00 | Mtr. |  | 70.00 | 700000.00 | 80.00 | 800000.00 | 125.00 | 1250000.00 | 75.00 | 750000.00 | 68.00 | 680000.00 | 67.00 | 670000.00 | 670000.00 | Variant Infratech Private Limited
4.01 | Laying of HDPE (High Density Polyethylene) pipe of following dia direct in ground including boulder/grit mix soil up to a depth of 1 Mtr. including excavation and refilling the trench complete with excavated soil after pipe laying. This work shall be including fixing, cutting of extra pipes and jointing with coupler, applying good quality pipe selant on coupler to make it water tight, disposing of the surplus soil with in a lead of 50 Meters etc. complete as per site requirement. 90 mm dia (O.D) | 5100.00 | Mtr. |  | 140.00 | 714000.00 | 90.00 | 459000.00 | 60.00 | 306000.00 | 110.00 | 561000.00 | 150.00 | 765000.00 | 26.00 | 132600.00 | 132600.00 | Variant Infratech Private Limited
4.02 | 50 mm dia (O.D) | 6000.00 | Mtr. |  | 130.00 | 780000.00 | 88.00 | 528000.00 | 50.00 | 300000.00 | 110.00 | 660000.00 | 50.00 | 300000.00 | 26.00 | 156000.00 | 156000.00 | Variant Infratech Private Limited
5.00 | Laying of HDPE (High Density Polyethylene) pipe of 160mm dia through HDD method up to a depth of 6M under Runway / Taxi crossing inside operational area including jointing of HDPE pipe, Providing end cap at both ends, providing 10 SWG GI wire in each crossing pipe for cable pulling etc. complete as per site requirement. | 200.00 | Mtr. |  | 1500.00 | 300000.00 | 500.00 | 100000.00 | 250.00 | 50000.00 | 800.00 | 160000.00 | 848.00 | 169600.00 | 206.00 | 41200.00 | 41200.00 | Variant Infratech Private Limited
6.00 | Supply & fixing of precast RCC Round type cable manhole chamber of Dia.(I.D.) 1.0M and height 1.0M with all around(i/c base but except top cover) wall thickness not less than 100mm. with top cover made of 10mm thick MS iron sheet having dia 1.2 Meter fixing in position and applying two priming coat of approved steel primer and one topcoat synthetic enamel black paint using structural steel etc. (2 nos. 50 X 50 X 6mm angle welding across the diameter for strength and 3 Nos. 12mm rod for handle ) chamber should have two clear holes each on 180 degree from centre & 300 mm above bottom surface suitable to receive 160 mm dia HDPE pipe Including excavation in soft/ hard soil and consolidating with excavated earth all around the chamber by ramming and watering etc. as per tender specification and site requirement. | 4.00 | Job |  | 20000.00 | 80000.00 | 8000.00 | 32000.00 | 7000.00 | 28000.00 | 20000.00 | 80000.00 | 25000.00 | 100000.00 | 2575.00 | 10300.00 | 10300.00 | Variant Infratech Private Limited
7.00 | Supply & fixing of 100 mm dia Medium class GI pipe of approved make in in hard rock/bitumenous/concrete surface at a depth of 60 cm (width shall be as per site requirement but not less than 150mm) including getting out the excavated rock/bolder and disposal of excavated rock/bolder as directed within a lead of 50 metres and refilling the trench completely by providing PCC(1:2:4) after fixing, cutting & laying of pipe. providing coupler at both ends of GI pipe, making the top surface smooth finish etc. complete as per site requirement.(For road crossing) | 100.00 | Mtr. |  | 2000.00 | 200000.00 | 1800.00 | 180000.00 | 1180.00 | 118000.00 | 1550.00 | 155000.00 | 3000.00 | 300000.00 | 1030.00 | 103000.00 | 103000.00 | Variant Infratech Private Limited
8.00 | Supply & fixing of 100 mm dia Medium class GI pipe of approved make across trench/ditches including making hole in retaining wall at a depth of more than 1 Mtr & fixing pipe with PCC(1:2:4) and making the existing wall good. coupler shall be provided at both ends of GI pipe by making threads at pipe end. GI pipe should be fixed in such a way that at least 1 Mtr. pipe shall be protruding outward at both ends of trench/ditches. The work shall be inclusive of accessories like socket, bend, couplers etc. complete as per site requirement.(For Drain crossing) | 100.00 | Mtr. |  | 1800.00 | 180000.00 | 1600.00 | 160000.00 | 1160.00 | 116000.00 | 1200.00 | 120000.00 | 3000.00 | 300000.00 | 1030.00 | 103000.00 | 103000.00 | Variant Infratech Private Limited
9.00 | Excavation of the cable trenches in hard rock not exceeding 1.5 metres in width, and lift upto 1.5 metres, including getting out the excavated soil and disposal of excavated soil as directed within a lead of 50 metres. | 10.00 | CUM |  | 1000.00 | 10000.00 | 900.00 | 9000.00 | 700.00 | 7000.00 | 800.00 | 8000.00 | 500.00 | 5000.00 | 10300.00 | 103000.00 | 5000.00 | Mayur Electric Works
10.01 | Laying of one number PVC insulated and PVC/ XLPE sheathed power cable of 1.1 kV grade of following size in the existing RCC/ HUME/ METAL/ HDPE pipe as required. Upto 35 sq.mm. (For laying of cable mentioned in BOQ Item No.-1.02, 1.03 & 2.02) | 6500.00 | Mtr. |  | 30.00 | 195000.00 | 10.00 | 65000.00 | 25.00 | 162500.00 | 22.00 | 143000.00 | 40.00 | 260000.00 | 25.00 | 162500.00 | 65000.00 | OK AGENCIES
10.02 | Above 95 sq. mm and upto 185 sq. mm (For laying of cable mentioned in BOQ Item No.-1.01 & 2.01) | 5000.00 | Mtr. |  | 40.00 | 200000.00 | 15.00 | 75000.00 | 35.00 | 175000.00 | 40.00 | 200000.00 | 120.00 | 600000.00 | 25.00 | 125000.00 | 75000.00 | OK AGENCIES
11.00 | Laying of one number PVC insulated and PVC sheathed / XLPE power cable of 1.1 KV grade of following size in the existing masonry open duct as required. Above 95 sq. mm and upto 185 sq. mm | 300.00 | Mtr. |  | 50.00 | 15000.00 | 15.00 | 4500.00 | 55.00 | 16500.00 | 40.00 | 12000.00 | 120.00 | 36000.00 | 51.00 | 15300.00 | 4500.00 | OK AGENCIES
12.00 | Laying of one number PVC insulated and PVC sheathed / XLPE power cable of 1.1 KV grade of following size on cable tray as required. Above 95 sq. mm and upto 185 sq. mm (clamped with 25/40x3mm MS flat clamp) | 100.00 | Mtr. |  | 120.00 | 12000.00 | 70.00 | 7000.00 | 55.00 | 5500.00 | 40.00 | 4000.00 | 120.00 | 12000.00 | 50.00 | 5000.00 | 4000.00 | Techno Electricals
13.01 | Dismentling of following size LT Panels complete including disconnecting & removing existing incoming & outgoing feeders from gland plate without any damage to cables, breaking of foundation if needed, cutting of base frame if needed as per site requirement from their existing location and handover to AAI by transporting them to AAI store up to a distance of 5.0Km complete as per site requirement. Night Parking Main Panel, Size(L X W X H) :- 2.0 Meter X 0.5 Meter X 1.8 Meter | 1.00 | Job |  | 15000.00 | 15000.00 | 2000.00 | 2000.00 | 3500.00 | 3500.00 | 5000.00 | 5000.00 | 35000.00 | 35000.00 | 5100.00 | 5100.00 | 2000.00 | OK AGENCIES
13.02 | Fire Station Essential Panel, Size(L X W X H) :- 1.0 Meter X 0.4 Meter X 1.8 Meter | 1.00 | Job |  | 10000.00 | 10000.00 | 2000.00 | 2000.00 | 2500.00 | 2500.00 | 4000.00 | 4000.00 | 15000.00 | 15000.00 | 5100.00 | 5100.00 | 2000.00 | OK AGENCIES
13.03 | Fire Station Non-Essential Panel, Size(L X W X H) :- 1.0 Meter X 0.4 Meter X 1.8 Meter | 1.00 | Job |  | 10000.00 | 10000.00 | 2000.00 | 2000.00 | 2500.00 | 2500.00 | 3000.00 | 3000.00 | 15000.00 | 15000.00 | 5100.00 | 5100.00 | 2000.00 | OK AGENCIES
14.00 | Outdoor type LT Panel (Main Panel For APRON & Night parking High Masts) Design, fabrication, supply, installation, testing and commissioning of double door, weather proof, dust & vermin proof, Epoxy Powder Coated With 7-Tank Chemical Process, RAL-7032 Shade, fully compartmentalised free standing type outdoor type feeder pillar (with IP54 protection) fabricated from 2mm thick CRCA sheet including making suitable size concrete foundation, providing suitable size of HDPE bend pipe in foundation for cable entry, supply and fixing of following switch gears and accessories complete with bus bars, neutral link, interconnections, Control MCBs, Cast rasin type CTs, Multifunction meter with selector switches and LED indicating lamps as required as per enclosed specifications and approved make.: Incoming: (i) 160A, 50KA (Ics=100%Icu) thermal magnetic release type TPN MCCB having over load and short ckt. protection, adjustable overload settings :- 0.8 - 1.0 x In, adjustable short-circuit settings :- 6 - 10 x In. along with suitable size Spreader terminals, rotary handle. - 2 Nos.(Both Incomer shall be electrically interlocked as well as mechanically interlocked with 2 lock & 1 Key) (ii) 3- Phase, Digital VAF-PF meter with RS485 CL-0.5 including protection fuses/MCBs and 3 Nos of class 1.0,15 VA CTs- 2 Nos. (iii) LED Type R-Y-B indication lamps- 2 set. (iv) LED Type R-G-W indication lamp for on/off/Trip indication - 2 Set. Busbar 250 Amps TP& N high conducting aluminium bus bars- 1 Set. Outgoing: Following thermal magnetic release type TPN MCCB having over load and short ckt. protection, adjustable overload settings :- 0.8 - 1.0 x In, adjustable short-circuit settings :- 6 - 10 x In. along with suitable size Spreader terminals, rotary handle. :- (i) 100A, 35KA-37KA (Ics=100%Icu) MCCB - 1 No.(In Seprate compartment) (ii) 63A, 35KA-37KA (Ics=100%Icu) MCCB - 7 Nos.(Each in Seprate compartment) (iii) 40A, 10KA, C curve TPN MCB- 2 Nos.(Each in Seprate compartment) (iv) LED Type R-G indication lamp for on/off indication - 8 Set. (Feeder Pillar should be PTTA type only) | 2.00 | Job |  | 250000.00 | 500000.00 | 275000.00 | 550000.00 | 375000.00 | 750000.00 | 350000.00 | 700000.00 | 215000.00 | 430000.00 | 36500.00 | 73000.00 | 73000.00 | Variant Infratech Private Limited
15.00 | Outdoor type LT Panel (For individual High Mast of APRON & Night parking and Iso. bay) Design, fabrication, supply, installation, testing and commissioning of double door, weather proof, dust & vermin proof, Epoxy Powder Coated With 7-Tank Chemical Process, RAL-7032 Shade, fully compartmentalised free standing type outdoor type feeder pillar (with IP54 protection) fabricated from 2mm thick CRCA sheet including making suitable size concrete foundation, providing suitable size of HDPE bend pipe in foundation for cable entry, supply and fixing of following switch gears and accessories complete with bus bars, neutral link, interconnections, Control MCBs, Cast rasin type CTs, Multifunction meter with selector switches and LED indicating lamps as required as per enclosed specifications and approved make.: Incoming: (i) 63A, 50KA (Ics=100%Icu) thermal magnetic release type TPN MCCB having over load and short ckt. protection, adjustable overload settings :- 0.8 - 1.0 x In, adjustable short-circuit settings :- 6 - 10 x In. along with suitable size Spreader terminals, rotary handle. - 1 No. (ii) 63 amps 3 pole contactor with auto manual selector switch for remote operation. - 1 No. (iii) 3- Phase, Digital VAF-PF meter with RS485 CL-0.5 including protection fuses/MCBs and 3 Nos of class 1.0,10 VA CTs- 1 No. (iv) LED Type R-Y-B indication lamps- 1 set. (v) LED Type R-G-W indication lamp for on/off/Trip indication - 1 Set. Busbar 200 Amps TP& N high conducting aluminium bus bars- 1 Set. Outgoing: (i) 40A, 10KA, C curve TPN MCB- 2 Nos. (Each in Seprate compartment) (ii) 32A, 10KA, C curve DP MCB- 3 Nos.(All 3 Nos. MCBs should be bypassed from contactor and in one compartment) (iii) 30A, 12Way bakelite SHT type Connector for copper conductor control cable.- 1 Set (In separate compartment) (Feeder Pillar should be PTTA type only) | 13.00 | Job |  | 110000.00 | 1430000.00 | 87000.00 | 1131000.00 | 125000.00 | 1625000.00 | 90000.00 | 1170000.00 | 110000.00 | 1430000.00 | 36050.00 | 468650.00 | 468650.00 | Variant Infratech Private Limited
16.00 | Outdoor type LT Panel (Fire station main panel) Design, fabrication, supply, installation, testing and commissioning of double door, weather proof, dust & vermin proof, Epoxy Powder Coated With 7-Tank Chemical Process, RAL-7032 Shade, fully compartmentalised free standing type outdoor type feeder pillar (with IP54 protection) fabricated from 2mm thick CRCA sheet including making suitable size concrete foundation, providing suitable size of HDPE bend pipe in foundation for cable entry, supply and fixing of following switch gears and accessories complete with bus bars, neutral link, interconnections, Control MCBs, Cast rasin type CTs, Multifunction meter with selector switches and LED indicating lamps as required as per enclosed specifications and approved make.: Incoming: (i) 250A, 50KA (Ics=100%Icu) thermal magnetic release type TPN MCCB having over load and short ckt. protection, adjustable overload settings :- 0.8 - 1.0 x In, adjustable short-circuit settings :- 6 - 10 x In. along with suitable size Spreader terminals, rotary handle. - 2 Nos.(Both Incomer shall be electrically interlocked as well as mechanically interlocked with 2 lock & 1 Key) (ii) 3- Phase, Digital VAF-PF meter with RS485 CL-0.5 including protection fuses/MCBs and 3 Nos of class 1.0,15 VA CTs- 2 Nos. (iii) LED Type R-Y-B indication lamps- 2 set. (iv) LED Type R-G-W indication lamp for on/off/Trip indication - 3 Set. Busbar 400 Amps TP& N high conducting aluminium bus bars- 1 Set. Outgoing: Following thermal magnetic release type TPN MCCB having over load and short ckt. protection, adjustable overload settings :- 0.8 - 1.0 x In, adjustable short-circuit settings :- 6 - 10 x In. along with suitable size Spreader terminals, rotary handle :- (i) 100A, 35KA-37KA (Ics=100%Icu) MCCB - 1 No.(In Seprate compartment) (ii) 63A, 235KA-37KA (Ics=100%Icu) MCCB - 6 Nos.(Each in Seprate compartment) Following rating MCB:- (i) 40A, 10KA, C curve TPN MCB- 4 Nos.(Each in Seprate compartment) (ii) 32A, 10KA, C curve DP MCB- 3 Nos.(In one compartment) Indication Lamp:- LED Type R-G indication lamp for on/off indication - 7 Set. (Feeder Pillar should be PTTA type only) | 1.00 | Job |  | 350000.00 | 350000.00 | 350000.00 | 350000.00 | 400000.00 | 400000.00 | 400000.00 | 400000.00 | 215000.00 | 215000.00 | 721000.00 | 721000.00 | 215000.00 | Mayur Electric Works
17.00 | SITC of out door, weather proof, dust & vermin proof, Epoxy Powder Coated With 7-Tank Chemical Process, RAL-7032 Shade, fully compartmentalised free standing type outdoor type feeder pillar (with IP54 protection) fabricated from 2mm thick CRCA sheet of size 600mm x450mm x300mm, having four legs of suitable length each of angle iron 35mm X 35mm x 5 mm size ( leg shound be 400 mm above from floor level) , TPN aluminum busbars of rating 300A, painting and writing i/c danger plate, fixing with cement concrete (1:2:4) and also making the cement concrete bed (1:2:4) of radius one meter around the feeder pillar of 100mm thickness etc. as per site requirement. | 2.00 | Job |  | 30000.00 | 60000.00 | 25000.00 | 50000.00 | 25000.00 | 50000.00 | 18000.00 | 36000.00 | 15000.00 | 30000.00 | 25750.00 | 51500.00 | 30000.00 | Mayur Electric Works
18.00 | SITC of out door, weather proof, dust & vermin proof, Epoxy Powder Coated With 7-Tank Chemical Process, RAL-7032 Shade, fully compartmentalised free standing type outdoor type feeder pillar (with IP54 protection) fabricated from 2mm thick CRCA sheet of size 600mm x450mm x300mm, having four legs of suitable length each of angle iron 35mm X 35mm x 5 mm size ( leg shound be 400 mm above from floor level) , 5 Nos. 30A 12way bakelite sht type connector,Termination of 2 Nos. control cable(i.e. total up to 60Core) with suitable size cable gland & copper lugs, painting and writing i/c danger plate, fixing with cement concrete (1:2:4) and also making the cement concrete bed (1:2:4) of radius one meter around the feeder pillar of 100mm thickness etc. as per site requirement. | 2.00 | Job |  | 40000.00 | 80000.00 | 25000.00 | 50000.00 | 25000.00 | 50000.00 | 18000.00 | 36000.00 | 15000.00 | 30000.00 | 25750.00 | 51500.00 | 30000.00 | Mayur Electric Works
19.01 | Supply and fixing of following rating thermal magnetic release type TPN MCCB having over load and short ckt. protection, adjustable overload settings :- 0.8 - 1.0 x In, adjustable short-circuit settings :- 6 - 10 x In. in existing LT distribution panel along with suitable size Spreader terminals, Direct rotary operating mechanism including providing & fixing suitable size Aluminium bus bars for connection of MCCB to main Bus of Panel, providing & fixing LED Type R-G indication lamp for on/off indication for each MCCB, Providing & fixing control MCB including control wiring complete as per site requirement and technical specifications. 250A, 35KA-37KA (Ics=100%Icu) | 2.00 | Job |  | 25000.00 | 50000.00 | 30000.00 | 60000.00 | 25000.00 | 50000.00 | 40000.00 | 80000.00 | 30000.00 | 60000.00 | 5150.00 | 10300.00 | 10300.00 | Variant Infratech Private Limited
19.02 | 160A, 35KA-37KA (Ics=100%Icu) | 6.00 | Job |  | 20000.00 | 120000.00 | 28000.00 | 168000.00 | 20000.00 | 120000.00 | 33000.00 | 198000.00 | 25000.00 | 150000.00 | 5480.00 | 32880.00 | 32880.00 | Variant Infratech Private Limited
19.03 | 125A, 35KA-37KA (Ics=100%Icu) | 4.00 | Job |  | 18000.00 | 72000.00 | 26000.00 | 104000.00 | 15000.00 | 60000.00 | 30000.00 | 120000.00 | 20000.00 | 80000.00 | 4120.00 | 16480.00 | 16480.00 | Variant Infratech Private Limited
19.04 | 63A, 35KA-37KA (Ics=100%Icu) | 2.00 | Job |  | 15000.00 | 30000.00 | 24000.00 | 48000.00 | 100000.00 | 200000.00 | 27000.00 | 54000.00 | 15000.00 | 30000.00 | 5021.00 | 10042.00 | 10042.00 | Variant Infratech Private Limited
20.00 | Dismantling of high mast of size upto 18.0 meter with following works:- (i) Removing of all LED Flood light fittings & obstruction light including dismaling of lantern carriage, disconnecting of ERP Cable, steel rope, pully, bulldog grip etc. and storing the fittings in AAI Store. (ii) removing of High Mast from it's foundtion with the help of hydra/crane after opening all the nuts & bolts, disconneting feeder cables & Earthing strip and transporting the dismaltled high mast and it's accessories to it's new installing location (up to a distance of 300 meters). | 2.00 | Job |  | 25000.00 | 50000.00 | 30000.00 | 60000.00 | 10000.00 | 20000.00 | 25000.00 | 50000.00 | 35000.00 | 70000.00 | 30900.00 | 61800.00 | 20000.00 | jaydeep agency corporation
21.00 | Re-Erection of high mast of size upto 18.0 meter with following works:- (i) Designing the best suitable lighting scheme with the help of software Agi32 or better. The lighting scheme must comply para 5.3.24 of "DGCA CAR Section 'B', Part I". The designing shall be done considering all the 6 Nos. existing High Masts and LED fittings. (ii) Making foundation at new location as suggested in designing scheme(point no. i) including excavation, PCC/RCC, J-bolts, templates etc. as required complete for foundation. The dimension and strength of the new foundation should be as per the foundation drawing which shall be vetted from structural engineer. (iii) Erection of High Mast pole, assembling all parts including NUTs & Bolts, Lantern carriage, steel rope, ERP Cable, pully, bulldog grip etc. (iv) fixing of all LED fittings i/c interconnection as per lighting scheme, fixing of obstruction light, connection of all feeder cables, ERP Cables, Industrial sockets etc. Note:- Any work required to complete the above job successfully are included except supply of any new spares for the purpose of replacing the existing damaged spares(Spares, if required, will be provided by AAI). | 4.00 | Job |  | 100000.00 | 400000.00 | 90000.00 | 360000.00 | 75000.00 | 300000.00 | 150000.00 | 600000.00 | 150000.00 | 600000.00 | 30900.00 | 123600.00 | 123600.00 | Variant Infratech Private Limited
22.00 | Supply of LED street Light fixture with housing material - Aluminum Alloy,Optic material - Polycarbonate with integrated electronic power supply unit, fixture should have minimum net efficacy at System level (Not Chip Level) >=120lumens/watt & minimum luminous flux of 5400 lumen, Life of fixture 50000hrs @ L70 Lumen maintenance, CCT upto 5700K, CRI >70, PF >=0.95, total power consumption not more than 110% of rated capacity of LED Light fitting. IP-66, IK-08, and suitable for 140V-270V AC, 50Hz. supply minimum internal Surge Protection >= 4KV. The fixture should comply with the parameters as per IS10322 and IEC60598, EMC / EMI compliance, and LED driver shall be BIS registered & luminair manufacture shall provide LM79report from NABL accredited lab & LM80 report issued by LED manufacturer and warranty for 05 years (minimum) (Make- Bajaj, Model- ENXT P 54 L WH PO PC SD MT or Equivalent ) | 350.00 | Each |  | 1800.00 | 630000.00 | 1700.00 | 595000.00 | 2500.00 | 875000.00 | 1800.00 | 630000.00 | 1624.00 | 568400.00 | 1495.00 | 523250.00 | 523250.00 | Variant Infratech Private Limited
23.00 | Supply of wide beam (minimum 60 degree) LED Flood Light fixture with housing material - Aluminum Alloy,Optic material - Polycarbonate with integrated electronic power supply unit, fixture should have minimum net efficacy at System level (Not Chip Level) >=120lumens/watt & minimum luminous flux of 9600 lumen, Life of fixture 50000hrs @ L70 Lumen maintenance, CCT upto 5700K, CRI >70, PF >=0.95, total power consumption not more than 110% of rated capacity ofLED Light fitting. IP-66, IK-07, and suitable for 140V-270V AC, 50Hz. supply minimum internal Surge Protection >= 4KV. The fixture should comply with the parameters as per IS10322 and IEC60598, EMC / EMI compliance, and LED driver shall be BIS registered & luminair manufacture shall provide LM79report from NABL accredited lab & LM80 report issued by LED manufacturer and warranty for 05 years (minimum) (Make- Bajaj, Model- PRAZE F 96L WH NB A5 TG SD or Equivalent ) | 20.00 | Each |  | 3300.00 | 66000.00 | 3100.00 | 62000.00 | 3500.00 | 70000.00 | 3500.00 | 70000.00 | 3200.00 | 64000.00 | 2884.00 | 57680.00 | 57680.00 | Variant Infratech Private Limited
24.00 | Installation, testing and commissioning of LED Perimeter light/ Flood light fitting on existing pole of height upto 7mtr. from ground level including supply, fabrication and fixing of suitable fixing arrangement on the existing pole arm, connection with existing wire etc. complete as per site requirement. | 340.00 | Each |  | 400.00 | 136000.00 | 100.00 | 34000.00 | 170.00 | 57800.00 | 200.00 | 68000.00 | 500.00 | 170000.00 | 1030.00 | 350200.00 | 34000.00 | OK AGENCIES
25.01 | Supplying and fixing of Medium class 65 mm dia., 4.0 metres hight G.I. pole with300mm X 300mm X 10mm base plate and 4 nos. 150mm x 150mm x 5mm stiffner welded at one end, Medium class 40 mm dia. tilted arm bracket on top with 80mm dia. round cap weldel at one end for installation of street/perimeter light LED light fitting. The work included execavation, making suitable size PCC foundation, Supply and fixing of side hinged-door fixed with base SMC junction Box of size 250mmx200mmx105mm (Loop-in-Loop-out Box) on the GI pole with suitable size MS clamp including providing & fixing 63A, 4Pole connector for loop in & loop out, 6Amp SP MCB 'C' curve in din rail, Interconnection etc. as required. (Make: Sintex: model no. JS-JB-2520 or its equivalent), painting of complete pole including foundation with one coat primer and two coat finish paint of aluminum/silver shade etc. complete as per site requirement and technical specification with following arm brackets:- Single arm bracket | 13.00 | Job |  | 8000.00 | 104000.00 | 14000.00 | 182000.00 | 7000.00 | 91000.00 | 10000.00 | 130000.00 | 15000.00 | 195000.00 | 6695.00 | 87035.00 | 87035.00 | Variant Infratech Private Limited
25.02 | Double arm bracket | 10.00 | Job |  | 9000.00 | 90000.00 | 15000.00 | 150000.00 | 8350.00 | 83500.00 | 12000.00 | 120000.00 | 18500.00 | 185000.00 | 2525.00 | 25250.00 | 25250.00 | Variant Infratech Private Limited
26.00 | SITC of Double arm bracket made with Medium class 40 mm dia., i/c 80mm dia. round cap weldel at one end for installation of street/perimeter light LED light fitting in existing light pole. | 6.00 | Job |  | 2000.00 | 12000.00 | 3000.00 | 18000.00 | 2250.00 | 13500.00 | 2000.00 | 12000.00 | 3000.00 | 18000.00 | 2525.00 | 15150.00 | 12000.00 | DOSHI ELECTRIC ENGG. CO., Techno Electricals
27.00 | Supplying and making straight through joint with heat shrinkable kit including ferrules and other jointing materials for 3½ C x 120 sqmm size of PVC insulated and PVC sheathed / XLPE aluminium conductor cable of 1.1 KV grade as required. | 8.00 | Each |  | 4000.00 | 32000.00 | 3400.00 | 27200.00 | 1450.00 | 11600.00 | 2500.00 | 20000.00 | 5500.00 | 44000.00 | 1030.00 | 8240.00 | 8240.00 | Variant Infratech Private Limited
28.01 | Supplying and making end termination with brass compression gland and aluminium lugs for following size of PVC insulated and PVC sheathed / XLPE aluminium conductor cable of 1.1 kV grade as required. 3.5 x 240 sq.mm. | 4.00 | Each |  | 900.00 | 3600.00 | 790.00 | 3160.00 | 1975.00 | 7900.00 | 1000.00 | 4000.00 | 1000.00 | 4000.00 | 1030.00 | 4120.00 | 3160.00 | OK AGENCIES
28.02 | 3.5 x 185 sq.mm. | 4.00 | Each |  | 800.00 | 3200.00 | 625.00 | 2500.00 | 1650.00 | 6600.00 | 750.00 | 3000.00 | 850.00 | 3400.00 | 1030.00 | 4120.00 | 2500.00 | OK AGENCIES
28.03 | 3.5 x 120 sq.mm. | 10.00 | Each |  | 700.00 | 7000.00 | 499.00 | 4990.00 | 1450.00 | 14500.00 | 700.00 | 7000.00 | 850.00 | 8500.00 | 875.00 | 8750.00 | 4990.00 | OK AGENCIES
28.04 | 3.5 x 95 sq.mm. | 4.00 | Each |  | 600.00 | 2400.00 | 460.00 | 1840.00 | 850.00 | 3400.00 | 500.00 | 2000.00 | 750.00 | 3000.00 | 772.00 | 3088.00 | 1840.00 | OK AGENCIES
28.05 | 3.5 x 70 sq.mm. | 4.00 | Each |  | 500.00 | 2000.00 | 380.00 | 1520.00 | 750.00 | 3000.00 | 500.00 | 2000.00 | 750.00 | 3000.00 | 670.00 | 2680.00 | 1520.00 | OK AGENCIES
28.06 | 3.5 x 50 sq.mm. | 14.00 | Each |  | 450.00 | 6300.00 | 330.00 | 4620.00 | 550.00 | 7700.00 | 400.00 | 5600.00 | 650.00 | 9100.00 | 567.00 | 7938.00 | 4620.00 | OK AGENCIES
28.07 | 3.5 x 35 sq.mm. | 14.00 | Each |  | 400.00 | 5600.00 | 300.00 | 4200.00 | 350.00 | 4900.00 | 400.00 | 5600.00 | 650.00 | 9100.00 | 463.00 | 6482.00 | 4200.00 | OK AGENCIES
28.08 | 4 x 25 sq. mm. | 20.00 | Each |  | 350.00 | 7000.00 | 249.00 | 4980.00 | 250.00 | 5000.00 | 400.00 | 8000.00 | 450.00 | 9000.00 | 360.00 | 7200.00 | 4980.00 | OK AGENCIES
28.09 | 4 x 16 sq. mm. | 14.00 | Each |  | 350.00 | 4900.00 | 240.00 | 3360.00 | 200.00 | 2800.00 | 350.00 | 4900.00 | 450.00 | 6300.00 | 257.00 | 3598.00 | 2800.00 | jaydeep agency corporation
28.10 | 4 x 10 sq. mm. | 4.00 | Each |  | 300.00 | 1200.00 | 200.00 | 800.00 | 125.00 | 500.00 | 275.00 | 1100.00 | 350.00 | 1400.00 | 257.00 | 1028.00 | 500.00 | jaydeep agency corporation
29.01 | Supplying and making end termination with brass compression gland and copper lugs for following size of PVC insulated and PVC sheathed / XLPE copper conductor armored control cable of 1.1 kV grade as required. 30C X 2.5 Sqmm. | 4.00 | Each |  | 250.00 | 1000.00 | 670.00 | 2680.00 | 750.00 | 3000.00 | 800.00 | 3200.00 | 1950.00 | 7800.00 | 1030.00 | 4120.00 | 1000.00 | DOSHI ELECTRIC ENGG. CO.
29.02 | 6C X 2.5 Sqmm. | 14.00 | Each |  | 200.00 | 2800.00 | 240.00 | 3360.00 | 450.00 | 6300.00 | 300.00 | 4200.00 | 1000.00 | 14000.00 | 175.00 | 2450.00 | 2450.00 | Variant Infratech Private Limited
30.00 | Earthing with G.I. earth pipe 4.5 metre long, 40 mm dia including accessories, and providing RCC(1:2:4) enclosure with 6mm thick MS cover plate having locking arrangement and watering pipe etc. with charcoal/ coke and salt as required and as per enclosed techncial specification.. | 32.00 | Job |  | 7000.00 | 224000.00 | 4000.00 | 128000.00 | 5950.00 | 190400.00 | 6500.00 | 208000.00 | 10000.00 | 320000.00 | 4635.00 | 148320.00 | 128000.00 | OK AGENCIES
31.00 | Providing and laying earth connection from earth electrode with 6 SWG dia G.I. Wire in 15 mm dia G.I. pipe from earth electrode including connection with G.I. thimble excavation and re-filling as required. | 30.00 | Mtr. |  | 150.00 | 4500.00 | 200.00 | 6000.00 | 285.00 | 8550.00 | 300.00 | 9000.00 | 230.00 | 6900.00 | 20.00 | 600.00 | 600.00 | Variant Infratech Private Limited
32.00 | Providing and fixing 6 SWG dia G.I. wire on surface or in recess for loop earthing as required. | 600.00 | Mtr. |  | 30.00 | 18000.00 | 28.00 | 16800.00 | 38.00 | 22800.00 | 25.00 | 15000.00 | 32.00 | 19200.00 | 20.00 | 12000.00 | 12000.00 | Variant Infratech Private Limited
33.00 | Earthing with G.I. earth plate 600 mm X 600 mm X 6 mm thick including accessories, and providing RCC(1:2:4) enclosure with 6mm thick MS cover plate having locking arrangement and watering pipe of 2.7 metre long etc. with charcoal/ coke and salt as required and as per enclosed techncial specification. | 8.00 | Job |  | 9000.00 | 72000.00 | 5000.00 | 40000.00 | 8970.00 | 71760.00 | 8000.00 | 64000.00 | 14000.00 | 112000.00 | 4635.00 | 37080.00 | 37080.00 | Variant Infratech Private Limited
34.00 | Providing and fixing 25 mm X 5 mm G.I. strip in 40 mm dia G.I. pipe from earth electrode including connection with G.I. nut, bolt, spring, washer excavation and re-filling etc. as required. | 200.00 | Mtr. |  | 650.00 | 130000.00 | 500.00 | 100000.00 | 595.00 | 119000.00 | 600.00 | 120000.00 | 400.00 | 80000.00 | 257.00 | 51400.00 | 51400.00 | Variant Infratech Private Limited
35.00 | Providing and fixing 25 mm X 5 mm G.I. strip on surface or in recess for connections etc. as required. | 40.00 | Mtr. |  | 200.00 | 8000.00 | 150.00 | 6000.00 | 175.00 | 7000.00 | 175.00 | 7000.00 | 400.00 | 16000.00 | 257.00 | 10280.00 | 6000.00 | OK AGENCIES
36.00 | Supply of open well type, waste water purpose, submersible pumping set with Stainless steel motor body with IP 68 protection & Integrated motor control for current overload and high temperature, CI impellers with cast iron pump body, suitable for voltage range from 170V to 240V, 1 phase, 50 Hz A.C. supply with in-built float switch, plug, carrying handle and minimum 5 meter cable along with 6 meter 3 mm thick SS chain separately, motor efficiency IE-2 or higher, pump shall have following duty: Total head :- 3M to 9M Discharge in LPM :- 280 LPM to 50 LPM Solid passage :- Min. 35mm (Pump model no.-STS 50/10-F EM-A of Wilo make or it's equivalent) | 3.00 | Each |  | 50000.00 | 150000.00 | 30000.00 | 90000.00 | 35000.00 | 105000.00 | 39000.00 | 117000.00 | 60000.00 | 180000.00 | 46350.00 | 139050.00 | 90000.00 | OK AGENCIES
37.00 | Supply of open well type, waste water purpose, submersible pumping set with Stainless steel motor body with IP 68 protection & Integrated motor control for current overload and high temperature, CI impellers with cast iron pump body, suitable for voltage range from 170V to 240V, 1 phase, 50 Hz A.C. supply with in-built float switch, plug, carrying handle and minimum 5 meter cable along with 6 meter 3 mm thick SS chain separately, motor efficiency IE-2 or higher, pump shall have following duty: Total head :- 3M to 12M Discharge in LPM :- 350 LPM to 100 LPM Solid passage :- Min. 35mm (Pump model no.-STS 50/13-F EM-A of Wilo make or equivalent) | 2.00 | Each |  | 60000.00 | 120000.00 | 40000.00 | 80000.00 | 35000.00 | 70000.00 | 43000.00 | 86000.00 | 66000.00 | 132000.00 | 46350.00 | 92700.00 | 70000.00 | jaydeep agency corporation
38.00 | Supply of D.G. operated mobile lighting tower with following specifications along with annual maintenance from OEM for 5 years with 12 nos. monthly visit in one year and unlimited on call visit as and when required :- a) D.G.:- Engine rated output- Minimum 8.2 KW (Continuous) / 9.5KW (Standby); Engine rpm- 1500; Number of cylinders- 3; CPCB norms- CPCB 2 or better; Bunded tank capacity- Minimum 100 Ltrs.(Fuel tank should be filled with full capacity of tank) ; Fuel consumption- Not more than 1 Ltr/Hr. b) Alternator :- Rated output- Minimum 8 KVA; Rate voltage- 230V; IP protection- IP20 or better; Auxiliary power- minimum 16 Amp. c) Mast :- Type- Manual Operation winch and each operation interlocked; Maximum height (metres)- Minimum 7.8 Meters; Number of mast section- 5; Mast Rotation- 359º with locking system & manual operation; Mast Erection time < 2 minutes; wind speed stability- minimum 110km/hr. d) Luminiaries :- Total Luminiaries- 4 nos. of Luminiaries witn each 400W.; Lumens per Watt- Minimum 120 Lm/ Watt; Light coverage in Square metre 6150 Sqm; Ingress Protection (IP) Rating- IP67 (ASKA Nomadic VT-8 400W LED - Y3 or it's equivalent) | 1.00 | Each |  | 1400000.00 | 1400000.00 | 1000000.00 | 1000000.00 | 1050000.00 | 1050000.00 | 935778.00 | 935778.00 | 600000.00 | 600000.00 | 412000.00 | 412000.00 | 412000.00 | Variant Infratech Private Limited
39.00 | Supply of omni-directional 8-inch dia. MIRL type inset LED Taxiway/Turning Pad Edge light fixture, with shallow base bottom box and matching body of the fitting, inner body and outer cover complete to suitable for mounting the fitting in pavement along with suitable for operation at 2.8 Amps to 6.6 Amps series circuit supply current complete with suitable LEDs, Omni-directional Blue lens, integrated encapsulated suitable electronic converter with standard secondary lead etc. The fitting shall be of low protrusion type and the prism shall be of replaceable type without applying any compound. Fitting arrangement and photometric requirements shall confirm to latest ICAO annex 14 requirements, relevant standards, tender specifications etc. complete as required. | 6.00 | Each |  | 70000.00 | 420000.00 | 45000.00 | 270000.00 | 42000.00 | 252000.00 | 4000.00 | 24000.00 | 85000.00 | 510000.00 | 4635.00 | 27810.00 | 24000.00 | Techno Electricals
40.00 | Supply of 1 x 6 Sq. mm 5 KV grade single core, stranded copper conductor PVC insulated and PVC sheathed underground airfield lighting cable wound on metal drum of suitable size generally confirming to IS 1554 Part II - 1981 with up to date amendments as required. | 6000.00 | Mtr. |  | 110.00 | 660000.00 | 140.00 | 840000.00 | 100.00 | 600000.00 | 95.00 | 570000.00 | 95.00 | 570000.00 | 258.00 | 1548000.00 | 570000.00 | Techno Electricals, Mayur Electric Works
41.00 | Supply of of 5 KV grade, 6 sq. mm size plug and receptacle of type I class "B" connector suitable for field attachment with 5 KV grade of PVC insulated PVC sheathed single core copper conductor Airfield Lighting cable conforming to the relevant IS specification etc. complete as required. | 250.00 | Each |  | 575.00 | 143750.00 | 600.00 | 150000.00 | 500.00 | 125000.00 | 450.00 | 112500.00 | 745.00 | 186250.00 | 360.00 | 90000.00 | 90000.00 | Variant Infratech Private Limited
42.00 | Cutting and making groove of width suitable for laying of one no. 50mm dia HDPE pipe and minimum 100 mm depth under hard concrete surface of APRON/Taxi track with saw cut machine and concrete breaker machine etc. complete as required. | 4000.00 | Mtr. |  | 150.00 | 600000.00 | 400.00 | 1600000.00 | 120.00 | 480000.00 | 180.00 | 720000.00 | 200.00 | 800000.00 | 25.00 | 100000.00 | 100000.00 | Variant Infratech Private Limited
43.00 | Making two nos. holes in existing CI housing box(installed in operational area) of suitable size to receive 50mm HDPE pipe with the help of gas cutter machine/ electric cutter machine and making the hole smooth with the help of file grinder machine. This work is including dismantling and re-installation of fittings and any excavation around housing box required for proper operation of gas cutter / file /grinder as per site requirement. Both holes shall be 50mm below from top surface of CI box .(two nos. hole in one box = one set) | 220.00 | Set |  | 500.00 | 110000.00 | 350.00 | 77000.00 | 650.00 | 143000.00 | 850.00 | 187000.00 | 2500.00 | 550000.00 | 5150.00 | 1133000.00 | 77000.00 | OK AGENCIES
44.00 | Laying of 50mm. dia.(O.D.) HDPE(High Density Polyethylene) pipe along with all accessories like socket, bend, couplers etc. complete with fitting and cutting, jointing etc. on existing trench between the transformer housing boxes complete as per site requirements etc. complete as required. | 4000.00 | Mtr. |  | 20.00 | 80000.00 | 10.00 | 40000.00 | 48.00 | 192000.00 | 40.00 | 160000.00 | 50.00 | 200000.00 | 25.00 | 100000.00 | 40000.00 | OK AGENCIES
45.00 | Providing and laying in position cement concrete 1:2:4(1 Cement : 2 coarse sand (zone-III) derived from natural sources : 4 graded stone aggregate 20 mm nominal size derived from natural sources) on existing grooves or as per requirement on taxi/runway shoulders and finishing the top surcace matching to existing surfaces etc. complete as required. | 50.00 | Cum |  | 7500.00 | 375000.00 | 4500.00 | 225000.00 | 4500.00 | 225000.00 | 6000.00 | 300000.00 | 5000.00 | 250000.00 | 10500.00 | 525000.00 | 225000.00 | OK AGENCIES, jaydeep agency corporation
46.00 | Laying of one number 6/16 Sqmm. 5 KV grade single core, PVC insulated and PVC sheathed stranded copper conductor underground airfield lighting cable in the existing RCC/ HUME/ METAL/HDPE pipe complete as required. | 4000.00 | Mtr. |  | 20.00 | 80000.00 | 10.00 | 40000.00 | 15.00 | 60000.00 | 18.00 | 72000.00 | 70.00 | 280000.00 | 25.00 | 100000.00 | 40000.00 | OK AGENCIES
47.00 | Making field connections by crimping 6 / 16 Sq.mm plug and receptacle with the existing 6 / 16 Sq.mm single core PVC insulated copper conductor cable including filling the gap with water sealant material, applying good quality HT tape & followed by PVC insulation tape of approved/reputed make etc complete as required. | 220.00 | Job |  | 200.00 | 44000.00 | 70.00 | 15400.00 | 150.00 | 33000.00 | 125.00 | 27500.00 | 1400.00 | 308000.00 | 255.00 | 56100.00 | 15400.00 | OK AGENCIES
48.00 | Installation of Omni-directional, INSET type of APRON/TAXI EDGE light fittings , installation of isolation transformer, interconnection, testing, commissioning including thoroughly cleaning the fixtures and its accessories before installation including core/groove cutting of the hard standing & alignment of fittings with instruments and jointing with existing pipes for wires including fixing the fitting using quick setting sealant compound etc. complete as required. | 6.00 | Job |  | 1000.00 | 6000.00 | 6900.00 | 41400.00 | 1200.00 | 7200.00 | 4000.00 | 24000.00 | 8500.00 | 51000.00 | 51500.00 | 309000.00 | 6000.00 | DOSHI ELECTRIC ENGG. CO.
49.00 | Dismantling & Re-installation Bi-directional/unidirectional/omnidirectional, ELEVATED type of RUNWAY EDGE LIGHT/ TURNING PAD LIGHT/ TAXIWAY EDGE LIGHT and its supporting pipe fitting etc. i/c base plate, isolating transformers from transformer housing box after opening the base plate and M10 size SS/MS hardware, cleaning of outer glass/filter/reflector with cleaning agent after dismantling and re-installating the same after HDPE Pipe and airfield cable laying including fixing of isolating transformer etc. complete as per site requirement. | 220.00 | Job |  | 500.00 | 110000.00 | 150.00 | 33000.00 | 1250.00 | 275000.00 | 200.00 | 44000.00 | 1000.00 | 220000.00 | 6650.00 | 1463000.00 | 33000.00 | OK AGENCIES
50.00 | Providing and laying 4 Sq.mm FRLS wire (Yollow with green strip) along with cable for loop earthing i/c lugs/thimble as required. | 4000.00 | Meter |  | 60.00 | 240000.00 | 50.00 | 200000.00 | 48.00 | 192000.00 | 55.00 | 220000.00 | 45.00 | 180000.00 | 360.00 | 1440000.00 | 180000.00 | Mayur Electric Works
51.01 | Supply of 2 x 4 Sqmm TPR/EPR insulated TPR/PCP sheathed anti termite & anti rodent stranded copper conductor airfield lighting cable of 1.1 KV grade secondary lead cable with moulded connector (male) on one side as per IS 6380 of following length. 0.5 Meter | 300.00 | Each |  | 500.00 | 150000.00 | 500.00 | 150000.00 | 120.00 | 36000.00 | 400.00 | 120000.00 | 75.00 | 22500.00 | 257.50 | 77250.00 | 22500.00 | Mayur Electric Works
51.02 | 2 Meter | 50.00 | Each |  | 750.00 | 37500.00 | 1000.00 | 50000.00 | 220.00 | 11000.00 | 600.00 | 30000.00 | 300.00 | 15000.00 | 255.00 | 12750.00 | 11000.00 | jaydeep agency corporation
51.03 | 5 Meter | 35.00 | Each |  | 1800.00 | 63000.00 | 2000.00 | 70000.00 | 400.00 | 14000.00 | 1000.00 | 35000.00 | 750.00 | 26250.00 | 265.00 | 9275.00 | 9275.00 | Variant Infratech Private Limited
51.04 | 60 Meter | 20.00 | Each |  | 13000.00 | 260000.00 | 13000.00 | 260000.00 | 4800.00 | 96000.00 | 10000.00 | 200000.00 | 8800.00 | 176000.00 | 278.00 | 5560.00 | 5560.00 | Variant Infratech Private Limited
51.05 | 80 Meter | 4.00 | Each |  | 17000.00 | 68000.00 | 18000.00 | 72000.00 | 7500.00 | 30000.00 | 16000.00 | 64000.00 | 11700.00 | 46800.00 | 280.00 | 1120.00 | 1120.00 | Variant Infratech Private Limited
| Total in Figures |  |  |  |  | 18793750.00 |  | 18517310.00 |  | 19979210.00 |  | 17497478.00 |  | 19436400.00 |  | 16056126.00
Lowest Amount Quoted BY: Variant Infratech Private Limited(16056126.00)

## BOQ Summary
BOQ Summary Details Tender Title: Augmentation of Perimeter Lights including shifting of existing poles as per newly Constructed road, re-location of Night Parking Highmast and other Allied Electrical Works inside Operational Area at Vadodara Airport Tender ID: 2024_AAI_181483_1
Sheet Name | Sl.No | Bidder Name | Amount | Bid Rank
BoQ1 | 1 | Variant Infratech Private Limited | 16056126.00 | L1
| 2 | Techno Electricals | 17497478.00 | L2
| 3 | OK AGENCIES | 18517310.00 | L3
| 4 | DOSHI ELECTRIC ENGG. CO. | 18793750.00 | L4
| 5 | Mayur Electric Works | 19436400.00 | L5
| 6 | jaydeep agency corporation | 19979210.00 | L6