## BoQ1
Government eProcurement System Created By: Neelima Gupta Created Date/Time: 10-Apr-2024 04:05 PM Tender Title: Reconstruction of Rigid portion of Secondary Runway, K and A Taxiway and Strengthening of C Taxiway at NSCBI Airport, Kolkata. SH- Provision of AGL fittings and associated works Tender ID: 2024_AAI_181706_1
Tender Inviting Authority: Airport Authority of India
Name of Work: Reconstruction of Rigid Portion of Secondary Runway, 'K' and 'A' Taxiway and Strengthening of 'C' Taxiway at NSCBI Airport, Kolkata. SH:- Provision of AGL fittings and associated works.
Tender Id : 2024_AAI_181706_1
SCHEDULE OF WORK / ITEM(S)
Sl.No | Description of Work / Item(s) | No.of Qty | Units | Estimated Rate | vardhman Airport solutions pvt. Ltd.(GSTN-NA)--672331 |  | YPR ENGINEERING AND SOLUTIONS PRIVATE LIMITED(GSTN-NA)--672351 |  | JCC ENGINEERS PRIVATE LIMITED(GSTN-NA)--670384
[5 empty] | Rate | Amount | Rate | Amount | Rate | Amount | L1 Amount | L1 Vendor
1.00 | Supply of FAA certified / compliant model, Inset, Bidirectional suitable for ICAO CAT III all weather operation, LED TAXIWAY CENTRE LINE fitting for straight / Curve section, for ICAO aviation visual aids requirements complete with shallow base and matching body of the fitting, inner body of the fitting, inner body and outer cover complete with LED lamp with integral driver, fail-open technology and electronics suitable for 6.6 Amps current with connected heat resistant accessories, prism assembly, optical assembly, "O" ring seal, pressure relief test plug, hardware, lenses, cable lead with plug and all standard accessories and ready for site installation compatible to existing ALCMS/ILCMS conforming to latest ICAO / CAR requirement as per specifications complete as required. Toe in angle, Left , Right and straight , curve and Green / Green and Green / Yellow quantities as per site conditions
1.01 | Single Lead | 590.00 | Each |  | 55689.00 | 32856510.00 | 66394.00 | 39172460.00 | 42000.00 | 24780000.00 | 24780000.00 | JCC ENGINEERS PRIVATE LIMITED
1.02 | Double Lead | 44.00 | Each |  | 58014.00 | 2552616.00 | 66394.00 | 2921336.00 | 44000.00 | 1936000.00 | 1936000.00 | JCC ENGINEERS PRIVATE LIMITED
2.00 | Supply of FAA certified / compliant model, Inset, uni-directional, Red, suitable for ICAO CAT III all weather operation, STOP Bar light for ICAO aviation visual aids requirements complete with shallow base and matching body of the fitting, inner body of the fitting, inner body and outer cover complete with LED lamp with integral driver, fail-open technology and electronics suitable for 6.6 Amps current with connected heat resistant accessories, prism assembly, optical assembly, "O" ring seal, pressure relief test plug, hardware, lenses cable lead with plug and all standard accessories and ready for site installation compatible to existing ALCMS/ILCMS conforming to latest ICAO / CAR requirement as per specifications complete as required. | 31.00 | Each |  | 42877.00 | 1329187.00 | 55000.00 | 1705000.00 | 35000.00 | 1085000.00 | 1085000.00 | JCC ENGINEERS PRIVATE LIMITED
3.00 | Supply of FAA certified / compliant model, Inset, uni-directional,Yellow suitable for ICAO CAT III all weather operation, Intermediate Holding Position (IHP) light for ICAO aviation visual aids requirements complete with shallow base and matching body of the fitting, inner body of the fitting, inner body and outer cover complete with LED lamp with integral driver, fail-open technology and electronics suitable for 6.6 Amps current with connected heat resistant accessories, prism assembly, optical assembly, "O" ring seal, pressure relief test plug, hardware, lenses cable lead with plug and all standard accessories and ready for site installation compatible to existing ALCMS/ILCMS conforming to latest ICAO / CAR requirement as per specifications complete as required. | 43.00 | Each |  | 39360.00 | 1692480.00 | 55000.00 | 2365000.00 | 35000.00 | 1505000.00 | 1505000.00 | JCC ENGINEERS PRIVATE LIMITED
4.00 | Supply of FAA certified / compliant model, Inset, uni-directional, Green, suitable for ICAO CAT III all weather operation, Turn Pad Lights for straight / Curve section for ICAO aviation visual aids requirements complete with shallow base and matching body of the fitting, inner body of the fitting, inner body and outer cover complete with LED lamp with integral driver, fail-open technology and electronics suitable for 6.6 Amps current with connected heat resistant accessories, prism assembly, optical assembly, "O" ring seal, pressure relief test plug, hardware, lenses, cable lead with plug and all standard accessories and ready for site installation compatible to existing ALCMS/ILCMS conforming to latest ICAO / CAR requirement as per specifications complete as required. Toe in angle, Left / Right and straight / curve | 47.00 | Each |  | 42897.00 | 2016159.00 | 55000.00 | 2585000.00 | 35000.00 | 1645000.00 | 1645000.00 | JCC ENGINEERS PRIVATE LIMITED
5.00 | Supply of FAA certified / compliant model, Elevated, Uni-directional, Yellow, suitable for ICAO CAT III all weather operation, LED Runway Guard lights complete with Two elevated LED light fittings, driver, site programmable flash control unit (switching device), cable lead with plug, Lense, glass, optical assembly, seal, hardware and all standard accessories, ready for site installation along with breakable coupling and base plate as per site requirement etc. compatible to existing ALCMS/ILCMS conforming to latest ICAO / CAR requirement as per specifications complete as required. | 7.00 | Each |  | 324827.00 | 2273789.00 | 180000.00 | 1260000.00 | 225000.00 | 1575000.00 | 1260000.00 | YPR ENGINEERING AND SOLUTIONS PRIVATE LIMITED
6.00 | Supply of FAA / ICAO compliant Model Elevated, Omni-directional, Blue, suitable for ICAO CAT III all weather operation, LED Taxiway Edge /Apron Edge/Turn Pad Edge Lights for ICAO aviation visual aids requirements complete with shallow base and matching body of the fitting, inner body of the fitting, inner body and outer cover complete with LED lamp with integral driver, fail open technology and electronics suitable for operation with 45 Watt ,6.6 Amps Isolating Transformer with connected heat resistant accessories, prism assembly, optical assembly, "O" ring seal, pressure relief test plug, hardware, lenses, cable lead with plug and all standard accessories and ready for site installation compatible to existing ALCMS / ILCMS for Turnpad Edge Light conforming to latest ICAO / CAR requirement as per specifications complete as required. | 210.00 | Each |  | 32065.00 | 6733650.00 | 5000.00 | 1050000.00 | 20000.00 | 4200000.00 | 1050000.00 | YPR ENGINEERING AND SOLUTIONS PRIVATE LIMITED
7.00 | Supply of FAA certified / compliant model, Inset, omnidirectional, Blue suitable for ICAO CAT III all weather operation, LED Taxiway Edge and Apron Edge Lights fitting for ICAO aviation visual aids requirements complete with shallow base and matching body of the fitting, inner body of the fitting, inner body and outer cover complete with LED lamp with integral driver, fail-open technology and electronics suitable for 6.6 Amps current with connected heat resistant accessories, prism assembly, optical assembly, "O" ring seal, pressure relief test plug, hardware, lenses, cable lead with plug and all standard accessories and ready for site installation compatible to existing ALCMS/ILCMS conforming to latest ICAO / CAR requirement as per specifications complete as required. | 80.00 | Each |  | 42398.00 | 3391840.00 | 55000.00 | 4400000.00 | 35000.00 | 2800000.00 | 2800000.00 | JCC ENGINEERS PRIVATE LIMITED
8.00 | Supply of FAA certified / compliant airfield ground lighting cable having 6 sq. mm size, 5 KV grade, multi stranded tinned copper conductor, XLPE insulated, tinned copped braid shielded (maximum shield resistance shall not be more than 5 ohm / KM at ambient temperature of 50 degree Centigrade) , Polyethylene sheathed, single core and with inner and outer semi conductor, halogen free as per specifications etc. as required. | 37000.00 | Mtr |  | 313.00 | 11581000.00 | 170.00 | 6290000.00 | 385.00 | 14245000.00 | 6290000.00 | YPR ENGINEERING AND SOLUTIONS PRIVATE LIMITED
9.00 | Supply of FAA certified / compliant 2C x 4 sq.mm. 600V grade flexible annealed tinned copper conductor secondary cable for Airport lighting circuits as per specifications etc.as required. | 57000.00 | Mtr |  | 249.00 | 14193000.00 | 140.00 | 7980000.00 | 375.00 | 21375000.00 | 7980000.00 | YPR ENGINEERING AND SOLUTIONS PRIVATE LIMITED
10.00 | Supply of FAA certified / compliant, 6 sq. mm size, 5 KV grade dry type plug and receptacle of type I, class 'B' primary connector kit with field attachment and suitable for shielded airfield cable with earthing glands, nuts and bolts and 1X4 sq. mm insulated earth wire for ALCMS / ILCMS as per specifications etc. as required. | 1485.00 | Each |  | 2678.00 | 3976830.00 | 1900.00 | 2821500.00 | 2000.00 | 2970000.00 | 2821500.00 | YPR ENGINEERING AND SOLUTIONS PRIVATE LIMITED
11.00 | Supply of FAA certified / compliant, Secondary connector kit suitable for connection 2X 4 sq. mm multi stranded annealed conductor, unshielded secondary airfield lighting cables as per specification etc. as required. | 1485.00 | Each |  | 1024.00 | 1520640.00 | 800.00 | 1188000.00 | 2000.00 | 2970000.00 | 1188000.00 | YPR ENGINEERING AND SOLUTIONS PRIVATE LIMITED
12.00 | Supply of Fire retardant Yellow/Green 4 sq. mm Single Core PVC Insulated Industrial Grade Copper Conductor (Unsheathed) Flexible Cables, of 450/750 V confirming to BS 6004:2000 or upto 1100 Volts confirming to IS 694:1990 . | 57000.00 | Mtr |  | 37.00 | 2109000.00 | 45.00 | 2565000.00 | 100.00 | 5700000.00 | 2109000.00 | vardhman Airport solutions pvt. Ltd.
13.00 | Supply of FAA certified / compliant following rating completely enclosed rubber covered isolating transformer for use of 6.6 amps series airport lighting circuits having nominal voltage rating of 5KV and all rated for operation on 50 Hz. The transformer shall be water tight and shall be designed for direct burial in the earth or installation in a base for AGL application, suitable for power line communication with existing ALCMS confirming to the specifications, complete as required.
13.01 | 45 Watt 6.6/6.6 Amp | 378.00 | Each |  | 12206.00 | 4613868.00 | 7145.00 | 2700810.00 | 6500.00 | 2457000.00 | 2457000.00 | JCC ENGINEERS PRIVATE LIMITED
13.02 | 65 Watt, 6.6/6.6 Amp | 692.00 | Each |  | 13703.00 | 9482476.00 | 8227.00 | 5693084.00 | 8500.00 | 5882000.00 | 5693084.00 | YPR ENGINEERING AND SOLUTIONS PRIVATE LIMITED
13.03 | 100 Watt, 6.6/6.6 Amp | 15.00 | Each |  | 15553.00 | 233295.00 | 9650.00 | 144750.00 | 9000.00 | 135000.00 | 135000.00 | JCC ENGINEERS PRIVATE LIMITED
14.00 | Design, Fabrication, Supply of internally illuminated, weather proof, heat resistant, UV stabilized, single facing, LED light ( minimum 50,000 service burning hours) based, external driver ( IP-65), 2.8 A to 6.6 A series airfiled AC input, modular type Mandatory/ Guidance airfield signs ( IP-55) of various sizes, made of polycarbonate sheet, vinyl sheets ( 3 layers minimum) and aluminium frame, powder coated, antireflective, antiglare, suitable to withstand the wind velocity of 240 kt and temperature upto 55 deg C, for CAT-III all weather 4E airport. The photometry, chromaticity, the inscription, shall comply to the DGCA CAR and ICAO along with mounting legs, breakable couplings, fasteners and bolts, grout, reinforced UV stabilized pipe for secondary cable protection etc. as per specifications complete as required. | 30.00 | Sq. Mtr |  | 49500.00 | 1485000.00 | 70000.00 | 2100000.00 | 70000.00 | 2100000.00 | 1485000.00 | vardhman Airport solutions pvt. Ltd.
15.00 | Installation, testing & commissioning of Elevated type taxiway light fixtures/ Runway Guard light on existing transformer housing boxes/Adaptor boxes and installation of isolating transformers, switching device i/c supply of all materials (except isolating transformer and ASD) etc. complete as required. | 247.00 | Each |  | 320.00 | 79040.00 | 600.00 | 148200.00 | 200.00 | 49400.00 | 49400.00 | JCC ENGINEERS PRIVATE LIMITED
16.00 | Installations of 200 mm dia shallow can by jig and GPS based survey complying to ICAO / DGCA CAR requirement , in the existing core cut out, providing 75 mm dia HDPE pipe inside inner core, providing providing quick setting grouts like nitomortar-S at bottom and dobefil on sides, etc. complete as required including installation, testing and commissioning of inset fittings, connections with isolating transformers, existing ASD, earthing connections, fittings and fixing numbering and meggering etc. complete as required. | 1012.00 | Each |  | 8000.00 | 8096000.00 | 6200.00 | 6274400.00 | 5000.00 | 5060000.00 | 5060000.00 | JCC ENGINEERS PRIVATE LIMITED
17.00 | Installations of 300 mm dia shallow can by jig and GPS based survey complying to ICAO / DGCA CAR requirement in the existing core cut out, providing 75 mm dia HDPE pipe inside inner core, providing quick setting grouts like nitomortar-S at bottom ans dobefil on sides, etc. complete as required including installation, testing and commissioning of inset fittings, connections with isolating transformers, existing ASD earthing connections, fittings and fixing numbering and meggering etc. complete as required. | 91.00 | Each |  | 9600.00 | 873600.00 | 6800.00 | 618800.00 | 6000.00 | 546000.00 | 546000.00 | JCC ENGINEERS PRIVATE LIMITED
18.00 | SITC of adopter Box / collar of size 330 mm Dia X 150 mm Deep made of MS ( body 6 mm and top 10 mm) in the existing Core in the PCC/Bitumen Area providing 75 mm dia HDPE pipe inside inner core, providing base grout ( netromotor S) and quick setting grout ( Dobefil), arraging jig,and installation of Elevated Fitting on the box / collar as required. | 231.00 | Each |  | 8368.00 | 1933008.00 | 6500.00 | 1501500.00 | 6000.00 | 1386000.00 | 1386000.00 | JCC ENGINEERS PRIVATE LIMITED
19.00 | Laying of one number PVC insulated & PVC sheathed armoured / unarmoured aluminium / copper conductor AFL / power cable of voltage grade exceeding 1.1 KV but not exceeding 11 KV of size not exceeding 25 sq. mm. in the existing cable duct / masonry trench / RCC / HUME / METAL / GI / HDPE pipes etc. as required, including IR testing to comply DGCA CAR / ICAO , establishing shield continuity and replacing the cables if IR values is found less than as per ICAO requirement. | 37000.00 | Mtr |  | 32.00 | 1184000.00 | 25.00 | 925000.00 | 30.00 | 1110000.00 | 925000.00 | YPR ENGINEERING AND SOLUTIONS PRIVATE LIMITED
20.00 | Laying of one number PVC insulated & PVC sheathed armoured / unarmoured aluminium / copper conductor AFL / power cable alongwith earth cable of voltage grade not exceeding 1.1 KV of size not exceeding 25 sq. mm. in the existing cable duct / masonry trench / RCC / HUME / METAL / GI / HDPE pipes etc. as required including megger testing and replacing the cables if IR values is found less than as per ICAO requirement. | 39900.00 | Mtr |  | 48.00 | 1915200.00 | 25.00 | 997500.00 | 30.00 | 1197000.00 | 997500.00 | YPR ENGINEERING AND SOLUTIONS PRIVATE LIMITED
21.00 | Making connection of 5 KV grade , 6 Sq. mm Copper conductor Screened cable with plug & receptacle i/c 1X 4 sq. .mm tinned copper insulated earth continuity wire, copper lugs for screen , earth point of transformers and IT box body earthing etc. complete as required. | 1350.00 | Each |  | 400.00 | 540000.00 | 300.00 | 405000.00 | 150.00 | 202500.00 | 202500.00 | JCC ENGINEERS PRIVATE LIMITED
22.00 | Making connection of 2X 4 sq. mm multi stranded copper conductor secondary airfield lighting cables with secondary connector kit (plug and receptacle) etc complete as required. | 1350.00 | Each |  | 400.00 | 540000.00 | 300.00 | 405000.00 | 150.00 | 202500.00 | 202500.00 | JCC ENGINEERS PRIVATE LIMITED
23.00 | Arranging all valid certified instruments including vehicles and carrying out at site photometric test of the installed fittings & signboards under this contract and retesting if required, till meeting the satisfactory photometric results of the installed fittings, repairing, cleaning, realigning etc as required and preparation and submission of the documents for DGCA and carrying out minor sample testing e.g. photometry, IR, earth resistance, continuity etc. as required inclding as demanded by DGCA during commissioing level approval of the AGL system provided by under this contract.
23.01 | Phase-I : TWY-A from secondary rwy to twy-C and TWY-C between secondary and TWY-A | 1.00 | Job |  | 320000.00 | 320000.00 | 200000.00 | 200000.00 | 300000.00 | 300000.00 | 200000.00 | YPR ENGINEERING AND SOLUTIONS PRIVATE LIMITED
23.02 | Phase-II : TWY-K, A and C between both RWYs | 1.00 | Job |  | 480000.00 | 480000.00 | 200000.00 | 200000.00 | 300000.00 | 300000.00 | 200000.00 | YPR ENGINEERING AND SOLUTIONS PRIVATE LIMITED
23.03 | Phase-III : Portions od Secondary RWY | 1.00 | Job |  | 480000.00 | 480000.00 | 200000.00 | 200000.00 | 300000.00 | 300000.00 | 200000.00 | YPR ENGINEERING AND SOLUTIONS PRIVATE LIMITED
24.00 | Installation and testing of Mandatory / Guidance Signs including termination, cutting, fixing and aligning grouting on the existing concrete etc. required as per the direction of EIC. | 15.00 | Each |  | 32000.00 | 480000.00 | 2000.00 | 30000.00 | 1000.00 | 15000.00 | 15000.00 | JCC ENGINEERS PRIVATE LIMITED
25.00 | Providing of logistics to AAI comprising of 01 no. vehicle (Bolero/Scorpio/Sumo with AC along with driver, POL for monthly run up to 1800 KM i.e. all expense paid for 10 hours a day any time as per site work requirement and one AGL work assistant with 2 years experience with computer & printer etc. complete as required as per specification. | 17.00 | Month |  | 122824.00 | 2088008.00 | 140000.00 | 2380000.00 | 110000.00 | 1870000.00 | 1870000.00 | JCC ENGINEERS PRIVATE LIMITED
26.00 | Making temporary arrangement to keep the Operation alive etc. as per directions of the Engineer In charge as per NOTAM and phasing of work for primary runway / taxiway and secondary runway by using existing materials (which were dismantled for this work) like cables and fittings with lamps, isolating transformers and joining of cables as and when required, including removing temporary arrangement, fittings, fixing, co-ordination with maintenance team and engaging manpower well versed with Kolkata airport AGL etc. complete as required during the contract period. | 1.00 | Job |  | 544000.00 | 544000.00 | 600000.00 | 600000.00 | 500000.00 | 500000.00 | 500000.00 | JCC ENGINEERS PRIVATE LIMITED
27.00 | GPS based survey with Total Station of light fittings and as when required survey for routes of primary cable & secondary cable, and during fittings installation including making drawing, submitting the drawing , get it approved from AAI, submit all drawing, documents, test certificates for DGCA approval etc. complete as required. | 1.00 | Job |  | 320000.00 | 320000.00 | 600000.00 | 600000.00 | 300355.00 | 300355.00 | 300355.00 | JCC ENGINEERS PRIVATE LIMITED
28.00 | Earthing with G.I. earth pipe 4.5 meter long, 40 mm dia including accessories, and providing enclosure of size 750mm x 350 mm x 550 mm ( H) made out 6 mm thick MS sheet and top cover 10 mm thick MS sheet ( counter shunk fitting, M-10 nuts and bolts.) having locking arrangement and watering pipe etc. with charcoal/ coke and salt as required. | 5.00 | Each |  | 32560.00 | 162800.00 | 15000.00 | 75000.00 | 18000.00 | 90000.00 | 75000.00 | YPR ENGINEERING AND SOLUTIONS PRIVATE LIMITED
29.00 | Providing and fixing 6 SWG dia G.I. wire on surface or in recess for loop earthing along with existing surface/ recessed conduit/ submain wiring/ cable as required. | 100.00 | mtr |  | 33.00 | 3300.00 | 25.00 | 2500.00 | 30.00 | 3000.00 | 2500.00 | YPR ENGINEERING AND SOLUTIONS PRIVATE LIMITED
30.00 | Excavation of the trench in hard rock or bituminous / cement concrete of runways/taxiways/ apron/RESA/ Road etc. by power saw cutting without disturbing the other area, upto 1.5 mtr in width, and depth upto 1.0 mtr, including getting out the excavated soil, cleaning the cut area and disposal of excavated debris as directed within a lead of 5 KM including all machineries like power saw, hammer drill / pneumatic drill, water browser, mobile DG set, transportation etc. complete as required | 100.00 | CuM |  | 1600.00 | 160000.00 | 1700.00 | 170000.00 | 4000.00 | 400000.00 | 160000.00 | vardhman Airport solutions pvt. Ltd.
31.00 | Earth work in excavation by mechanical means (hydraulic excavator)/manual means over areas (exceeding 30 cm in depth, 1.5 in width as well as 10 sqm on plan) including getting out and disposal of excavated earth lead upto 1.5 km and for all lift, as directed by Engineer -in-charge. | 100.00 | CuM |  | 128.00 | 12800.00 | 1200.00 | 120000.00 | 400.00 | 40000.00 | 12800.00 | vardhman Airport solutions pvt. Ltd.
32.00 | Supplying and laying of 1 run X 50 mm nominal dia (OD), UV stabilized, HDPE pipe (PE- 63, PN-6) as per IS - 4984 and IS marked with uptodate amendment along with accessories like socket, bend, couplers etc. complete with fitting, cuttings, jointing and laying the same in the existing trench/soil/gravel area/alongwith PQC work complete as required. | 1000.00 | Mtr |  | 280.00 | 280000.00 | 120.00 | 120000.00 | 500.00 | 500000.00 | 120000.00 | YPR ENGINEERING AND SOLUTIONS PRIVATE LIMITED
33.00 | Supplying and laying of 1 run X 50 mm nominal dia (OD), UV stabilized, HDPE pipe (PE- 63, PN-6) as per IS - 4984 and IS marked with uptodate amendment along with accessories like socket, bend, couplers etc. complete with fitting, cuttings, jointing etc. below the ground (i/c Road crossing ,Cement concrete Apron Area, Runway, taxiway) at a depth upto 6 m through horizontal directional drilling etc. complete as required after doing Ground Penetrating radar survey and submitting its report etc.complete as required. | 2000.00 | Mtr |  | 760.00 | 1520000.00 | 500.00 | 1000000.00 | 1500.00 | 3000000.00 | 1000000.00 | YPR ENGINEERING AND SOLUTIONS PRIVATE LIMITED
34.00 | Providing and laying in position cement concrete 1:2:4 (1 cement : 2 coarse sand : 4 graded stone aggregate 20 mm nominal size) including shuttering. sloping and surface finishing etc. as required as per the site condition. | 150.00 | CuM |  | 8800.00 | 1320000.00 | 6500.00 | 975000.00 | 6000.00 | 900000.00 | 900000.00 | JCC ENGINEERS PRIVATE LIMITED
35.00 | Kerf cutting with machine in taxiway/runway/apron of PQC/bituminous surface of depth upto 70 mm and width upto 20 mm, using expansion joints / construction joints as far as possible, cleaning, drying, disposing FODs including laying 1 or 2 nos secondary lead along with earth cables by wrapping cotton tape, providing polysulphide / asphaltic compound, primar, backer rod ( wherever applicable) etc. complete as required along with arranging water bowser, mobile DG sets etc. whatever necessary to work in a operational airport. | 3500.00 | Mtr |  | 400.00 | 1400000.00 | 450.00 | 1575000.00 | 600.00 | 2100000.00 | 1400000.00 | vardhman Airport solutions pvt. Ltd.
36.00 | Kerf cutting with machine in taxiway/runway/apron of PQC/bituminous surface of depth upto 110 mm and width upto 20 mm, using expansion joints / construction joints as far as possible, cleaning, drying, disposing FODs including laying 3 or 4 nos secondary lead along with earth cables by wrapping cotton tape, providing polysulphide / asphaltic compound, primer, backer rod ( wherever required) etc. complete as required along with arranging water bowser, mobile DG sets etc. whatever necessary to work in a operational airport. | 500.00 | Mtr |  | 400.00 | 200000.00 | 500.00 | 250000.00 | 650.00 | 325000.00 | 200000.00 | vardhman Airport solutions pvt. Ltd.
37.00 | Core cutting at cement / asphaltic area like runways/ taxiways/ apron etc.at the designated location as per the existing fittings coordinates / design for 200 mm dia inset fittings upto the depth of existing cable duct / pipe, arranging power supply with the help of DG sets and water arrangement , removing core and retrieving the pipe with fish wire at the bottom, cleaning, disposing debris upto 5 KM away, etc. complete as required including plugging the holes with wooden / ply board / PVC and handing over as ready for inset fittings installations etc. complete as required. | 258.00 | Each |  | 4000.00 | 1032000.00 | 5500.00 | 1419000.00 | 2000.00 | 516000.00 | 516000.00 | JCC ENGINEERS PRIVATE LIMITED
38.00 | Core cutting at cement / asphaltic area like runways/ taxiways/ apron etc.at the designated location as per the existing fittings coordinates / design for 300 mm dia inset fittings / 330 mm dia adapter box/collar upto the depth of cable duct / pipe), arranging power with the help of DG sets, arranging water , removing core and retrieving the pipe with fish wire at the bottom , cleaning, disposing debris upto 5 KM away, etc. complete as required including plugging the holes with wooden / ply board / PVC and handing over as ready for inset fittings installations etc. complete as required. | 50.00 | Each |  | 4800.00 | 240000.00 | 6000.00 | 300000.00 | 2200.00 | 110000.00 | 110000.00 | JCC ENGINEERS PRIVATE LIMITED
39.00 | Dismantling of existing shallow base ( inset fittings) by core cutting to avoid damage of the side surface, providing blank plate (for elevated fittings), sealing the pipe end (light side and backfilling with tack coat and hot mix SDAC, ramming, rolling, carry to stores, keep them in safe custody and then making them good, chiselling out the concrete / polyeurethene from excavated shallow can etc. complete as required and handing back to AAI at the completion of the project / as decided by the EIC at following locations. (a) For TCL & IHP | 208.00 | Each |  | 800.00 | 166400.00 | 2000.00 | 416000.00 | 1500.00 | 312000.00 | 166400.00 | vardhman Airport solutions pvt. Ltd.
40.00 | Dismantling of existing inset/elevated taxiway / runway fittings from the existing shallow base (inset fittings) /from Housing Boxes (Elevated fittings) , sealing the cable/pipe end , keeping the fittings intact , carry to stores, keep them in safe custody,maintinaing the fittings, checking with CCRs etc. complete as required and handing back to AAI at the completion of the project / as decided by the EIC at following locations. (a) For TCL & IHP | 208.00 | Each |  | 320.00 | 66560.00 | 400.00 | 83200.00 | 100.00 | 20800.00 | 20800.00 | JCC ENGINEERS PRIVATE LIMITED
41.00 | Note : 1. Rate quoted shall be inclusive of any taxes, duties, cess, fee, royalty charges etc. levied under any statute but exclusive of GST. The GST shall be paid to the contractor for any taxable supply / services / works against a valid tax invoice as per terms and conditions of the contract. 2. The work is to be executed in operational area of airport, nos. of working hours might be restricted, accordingly contractor has to quote considering all these factors as per SCC. Adequate skilled manpower and vehicle for transportation of manpower and material will be provided during execution of the work as per SCC. On this account, any claim for extra payment shall not be entertained. 3. The above AGL work is to be carried out in parallel to ongoing Civil works. All the required AGL fixtures, AFL cables, Isolating transformers and connectors etc. are to be supplied within 90 days after AAI approval of technical submittals else the delay in supply of materials will be attributed to agency. . 4. For further detail of BOQ please refer tender document.
| Total in Figures |  |  |  |  | 128478056.00 |  | 108933040.00 |  | 119015555.00
Comparative Chart(eAuction)
Sl.No | Bidder Name | Auction Start Price | Quoted Rate in Figures and Words (Iteration 0)
|  |  | Bidder Price | Amount in Words
1 | JCC ENGINEERS PRIVATE LIMITED | 108933040.00 | 67433040.00 | Six Crore Seventy Four Lakh Thirty Three Thousand Fourty
2 | YPR ENGINEERING AND SOLUTIONS PRIVATE LIMITED | 108933040.00 | 68433040.00 | Six Crore Eighty Four Lakh Thirty Three Thousand Fourty
3 | vardhman Airport solutions pvt. Ltd. | 108933040.00 | 79433040.00 | Seven Crore Ninty Four Lakh Thirty Three Thousand Fourty
Lowest Amount Quoted BY: JCC ENGINEERS PRIVATE LIMITED(67433040.00)

## BOQ Summary
BOQ Summary Details Tender Title: Reconstruction of Rigid portion of Secondary Runway, K and A Taxiway and Strengthening of C Taxiway at NSCBI Airport, Kolkata. SH- Provision of AGL fittings and associated works Tender ID: 2024_AAI_181706_1
Sheet Name | Sl.No | Bidder Name | Amount | Bid Rank
BoQ1 | 1 | YPR ENGINEERING AND SOLUTIONS PRIVATE LIMITED | 108933040.00 | L1
| 2 | JCC ENGINEERS PRIVATE LIMITED | 119015555.00 | L2
| 3 | vardhman Airport solutions pvt. Ltd. | 128478056.00 | L3