## BoQ1
Government eProcurement System Created By: ANIL KUMAR Created Date/Time: 03-Apr-2024 03:55 PM Tender Title: Construction of NDB Building and allied works at Kullu-Manali Airport Tender ID: 2024_AAI_182620_1
Tender Inviting Authority: Asstt. General Manager (Engg-C), Airports Authority of India, Kullu Manali Airport, Bhuntar, Distt. Kullu, Himachal Pradesh-175125
Name of work : - Construction of NDB Building and allied works at Kullu-Manali Airport , SH:- Civil Works
Contract No Tender ID : 2024_AAI_182620_1
SCHEDULE OF WORK / ITEM(S)
Sl.No | Description of Work / Item(s) | No.of Qty | Units | Estimated Rate | M/S M L BROTHER (GSTN-02ABWPM6184GIZA) BID ID -683836 |  | Proficio Engineering And Construction Pvt. Ltd. (GSTN-07AAHCP4985D2Z5) BID ID -684169 |  | M/S MEHRAJ UD DIN RATHER(GSTN-NA)--677641
[5 empty] | Rate | Amount | Rate | Amount | Rate | Amount | L1 Amount | L1 Vendor
1.00 | Civil Works :- Earth work in surface excavation not exceeding 30 cm in depth but exceeding 1.5 m in width as well as 10 sqm on plan including getting out and disposal of excavated earth upto 50 m and lift upto 1.5 m, as directed by Engineer-in- Charge: All kinds of soil | 2105.00 | sqm |  | 30.00 | 63150.00 | 55.00 | 115775.00 | 10.00 | 21050.00 | 21050.00 | M/S MEHRAJ UD DIN RATHER
2.00 | Earth work in excavation by mechanical means (Hydraulic excavator)/ manual means over areas (exceeding 30 cm in depth, 1.5 m in width as well as 10 sqm on plan) including getting out and disposal of excavated earth lead upto 50 m and lift upto 1.5 m, as directed by Engineer-in charge. All kinds of soil. | 310.00 | Cum |  | 120.00 | 37200.00 | 120.00 | 37200.00 | 120.00 | 37200.00 | 37200.00 | M/S MEHRAJ UD DIN RATHER, M/S M L BROTHER, Proficio Engineering And Construction Pvt. Ltd.
3.00 | Excavating trenches of required width for pipes, cables, etc including excavation for sockets, and dressing of sides, ramming of bottoms, depth upto 1.5 m, including getting out the excavated soil, and then returning the soil as required, in layers not exceeding 20 cm in depth, including consolidating each deposited layer by ramming, watering, etc. and disposing of surplus excavated soil as directed, within a lead of 50 m : All kinds of soil : Pipes, cables etc, not exceeding 80 mm dia. | 705.00 | Metre |  | 100.00 | 70500.00 | 70.00 | 49350.00 | 120.00 | 84600.00 | 49350.00 | Proficio Engineering And Construction Pvt. Ltd.
4.00 | Excavating trenches of required width for pipes, cables, etc including excavation for sockets, and dressing of sides, ramming of bottoms, depth upto 1.5 m, including getting out the excavated soil, and then returning the soil as required, in layers not exceeding 20 cm in depth, including consolidating each deposited layer by ramming, watering, etc. and disposing of surplus excavated soil as directed, within a lead of 50 m : All kinds of soil : Pipes, cables etc. exceeding 80 mm dia. but not exceeding 300 mm dia. | 60.00 | Metre |  | 100.00 | 6000.00 | 95.00 | 5700.00 | 100.00 | 6000.00 | 5700.00 | Proficio Engineering And Construction Pvt. Ltd.
5.00 | Filling available excavated earth (excluding rock) in trenches, plinth, sides of foundations etc. in layers not exceeding 20cm in depth, consolidating each deposited layer by ramming and watering, lead up to 50 m and lift upto 1.5 m. | 140.00 | Cum |  | 100.00 | 14000.00 | 90.00 | 12600.00 | 30.00 | 4200.00 | 4200.00 | M/S MEHRAJ UD DIN RATHER
6.00 | Extra for every additional lift of 1.5 m or part thereof in excavation / banking excavated or stacked materials. All kinds of soil | 40.00 | Cum |  | 100.00 | 4000.00 | 100.00 | 4000.00 | 100.00 | 4000.00 | 4000.00 | M/S MEHRAJ UD DIN RATHER, M/S M L BROTHER, Proficio Engineering And Construction Pvt. Ltd.
7.00 | Supplying and filling in plinth with sand under floors, including watering, ramming, consolidating and dressing complete. | 7.00 | Cum |  | 1200.00 | 8400.00 | 550.00 | 3850.00 | 500.00 | 3500.00 | 3500.00 | M/S MEHRAJ UD DIN RATHER
8.00 | Providing and laying in position cement concrete of specified grade excluding the cost of centering and shuttering - All work up to plinth level :1:2:4 (1 cement : 2 coarse sand derived from natural sources : 4 graded stone aggregate 20 mm nominal size derived from natural sources) | 55.00 | Cum |  | 5000.00 | 275000.00 | 5950.00 | 327250.00 | 6500.00 | 357500.00 | 275000.00 | M/S M L BROTHER
9.00 | Providing and laying in position cement concrete of specified grade excluding the cost of centering and shuttering - All work up to plinth level : 1:4:8 (1 Cement : 4 coarse sand (zone-III) derived from natural sources : 8 graded stone aggregate 40 mm nominal size derived from natural sources). | 300.00 | Cum |  | 3900.00 | 1170000.00 | 4650.00 | 1395000.00 | 5200.00 | 1560000.00 | 1170000.00 | M/S M L BROTHER
10.00 | Centering and shuttering including strutting, propping etc. and removal of form for Foundations, footings, bases of columns, etc. for mass concrete. | 135.00 | Sqm |  | 300.00 | 40500.00 | 270.00 | 36450.00 | 100.00 | 13500.00 | 13500.00 | M/S MEHRAJ UD DIN RATHER
11.00 | Centering and shuttering including strutting, propping etc. and removal of form for : Suspended floors, roofs, landings, balconies and access platform. | 70.00 | Sqm |  | 300.00 | 21000.00 | 270.00 | 18900.00 | 300.00 | 21000.00 | 18900.00 | Proficio Engineering And Construction Pvt. Ltd.
12.00 | Centering and shuttering including strutting, propping etc. and removal of form for : Lintels, beams, plinth beams, girders, bressumers and cantilevers. | 90.00 | Sqm |  | 300.00 | 27000.00 | 270.00 | 24300.00 | 300.00 | 27000.00 | 24300.00 | Proficio Engineering And Construction Pvt. Ltd.
13.00 | Centering and shuttering including strutting, propping etc. and removal of form for Columns, Pillars, Piers, Abutments, Posts and Struts. | 35.00 | Sqm |  | 300.00 | 10500.00 | 270.00 | 9450.00 | 300.00 | 10500.00 | 9450.00 | Proficio Engineering And Construction Pvt. Ltd.
14.00 | Steel reinforcement for R.C.C. work including straightening, cutting, bending, placing in position and binding all complete upto plinth level. | 4000.00 | Kg |  | 80.00 | 320000.00 | 71.00 | 284000.00 | 60.00 | 240000.00 | 240000.00 | M/S MEHRAJ UD DIN RATHER
15.00 | Steel reinforcement for R.C.C. work including straightening, cutting, bending, placing in position and binding all complete above plinth level.: Thermo Mechanically Treated bars of grade Fe-500D or more. | 3000.00 | Kg |  | 80.00 | 240000.00 | 71.00 | 213000.00 | 60.00 | 180000.00 | 180000.00 | M/S MEHRAJ UD DIN RATHER
16.00 | Add for plaster drip course/ groove in plastered surface or moulding to R.C.C. projections. | 60.00 | mtr. |  | 50.00 | 3000.00 | 100.00 | 6000.00 | 100.00 | 6000.00 | 3000.00 | M/S M L BROTHER
17.00 | Providing and laying in position ready mixed or site batched design mix cement concrete for reinforced cement concrete work; using coarse aggregate and fine aggregate derived from natural sources, Portland Pozzolana / Ordinary Portland /Portland Slag cement, admixtures in recommended proportions as per IS: 9103 to accelerate / retard setting of concrete, to improve durability and workability without impairing strength; including pumping of concrete to site of laying, curing, carriage for all leads; but excluding the cost of centering, shuttering, finishing and reinforcement as per direction of the engineer-in-charge; for the following grades of concrete. Note: Extra cement up to 10% of the minimum specified cement content in design mix shall be payable separately. In case the cement content in design mix is more than 1.10 times of the specified minimum cement content, the contractor shall have discretion to either re-design the mix or bear the cost of extra cement. All works upto plinth level Concrete of M25 grade with minimum cement content of 330 kg /cum | 33.00 | Cum |  | 6000.00 | 198000.00 | 5800.00 | 191400.00 | 7000.00 | 231000.00 | 191400.00 | Proficio Engineering And Construction Pvt. Ltd.
18.00 | Providing and laying in position ready mixed or site batched design mix cement concrete for reinforced cement concrete work; using coarse aggregate and fine aggregate derived from natural sources, Portland Pozzolana / Ordinary Portland /Portland Slag cement, admixtures in recommended proportions as per IS: 9103 to accelerate / retard setting of concrete, to improve durability and workability without impairing strength; including pumping of concrete to site of laying, curing, carriage for all leads; but excluding the cost of centering, shuttering, finishing and reinforcement as per direction of the engineer-in-charge; for the following grades of concrete. Note: Extra cement up to 10% of the minimum specified cement content in design mix shall be payable separately. In case the cement content in design mix is more than 1.10 times of the specified minimum cement content, the contractor shall have discretion to either re-design the mix or bear the cost of extra cement.All works above plinth level upto floor V level Concrete of M25 grade with minimum cement content of 330 kg /cum | 25.00 | Cum |  | 6000.00 | 150000.00 | 5900.00 | 147500.00 | 7300.00 | 182500.00 | 147500.00 | Proficio Engineering And Construction Pvt. Ltd.
19.00 | Brick work with common burnt clay F.P.S. (non modular) bricks of class designation 7.5 in foundation and plinth in : Cement mortar 1:4 (1 cement : 4 coarse sand) | 22.00 | Cum |  | 9000.00 | 198000.00 | 7000.00 | 154000.00 | 5500.00 | 121000.00 | 121000.00 | M/S MEHRAJ UD DIN RATHER
20.00 | Brick work with common burnt clay F.P.S. (non modular) bricks of class designation 7.5 in superstructure above plinth level up to floor V level in all shapes and sizes in : Cement mortar 1:6 (1 cement : 4 coarse sand). | 35.00 | Cum |  | 9000.00 | 315000.00 | 7000.00 | 245000.00 | 6000.00 | 210000.00 | 210000.00 | M/S MEHRAJ UD DIN RATHER
21.00 | Half brick masonry with common burnt clay F.P.S. (non modular) bricks of class designation 7.5 in superstructure above plinth level up to floor V level. Cement mortar 1:3 (1 cement :3 coarse sand) | 6.00 | Sqm |  | 700.00 | 4200.00 | 1150.00 | 6900.00 | 500.00 | 3000.00 | 3000.00 | M/S MEHRAJ UD DIN RATHER
22.00 | Random rubble masonry with hard stone in foundation and plinth including levelling up with cement concrete 1:6:12 (1 cement : 6 coarse sand : 12 graded stone aggregate 20 mm nominal size) upto plinth level with : Cement mortar 1:6 (1 cement : 6 coarse sand) | 110.00 | Cum |  | 3800.00 | 418000.00 | 3200.00 | 352000.00 | 2500.00 | 275000.00 | 275000.00 | M/S MEHRAJ UD DIN RATHER
23.00 | Providing and fixing 18 mm thick gang saw cut, mirror polished, premoulded and prepolished, machine cut for kitchen platforms, vanity counters, window sills, facias and similar locations of required size, approved shade, colour and texture laid over 20 mm thick base cement mortar 1:4 (1 cement : 4 coarse sand), joints treated with white cement, mixed with matching pigment, epoxy touch ups, including rubbing, curing, moulding and polishing of edges to give high gloss finish etc. complete at all levels.Granite stone slab of colour black, Cherry/Ruby red.Area of slab over 0.50 sqm | 2.00 | Sqm |  | 3000.00 | 6000.00 | 5200.00 | 10400.00 | 6000.00 | 12000.00 | 6000.00 | M/S M L BROTHER
24.00 | Providing and fixing Ist quality ceramic glazed wall tiles conforming to IS: 15622 (thickness to be specified by the manufacturer), of approved make, in all colours, shades except burgundy, bottle green, black of any size as approved by Engineer-in-Charge, in skirting, risers of steps and dados, over 12 mm thick bed of cement mortar 1:3 (1 cement : 3 coarse sand) and jointing with grey cement slurry @ 3.3kg per sqm, including pointing in white cement mixed with pigment of matching shade complete. | 42.00 | Sqm |  | 800.00 | 33600.00 | 1050.00 | 44100.00 | 1300.00 | 54600.00 | 33600.00 | M/S M L BROTHER
25.00 | Providing and fixing aluminium tower bolts, ISI marked, anodised (anodic coating not less than grade AC 10 as per IS : 1868 ) transparent or dyed to required colour or shade, with necessary screws etc. complete : 250x10 mm | 18.00 | Nos |  | 100.00 | 1800.00 | 90.00 | 1620.00 | 200.00 | 3600.00 | 1620.00 | Proficio Engineering And Construction Pvt. Ltd.
26.00 | Providing and fixing aluminium tower bolts, ISI marked, anodised (anodic coating not less than grade AC 10 as per IS : 1868 ) transparent or dyed to required colour or shade, with necessary screws etc. complete : 150x10 mm | 30.00 | Nos |  | 80.00 | 2400.00 | 90.00 | 2700.00 | 150.00 | 4500.00 | 2400.00 | M/S M L BROTHER
27.00 | Providing and fixing aluminium handles, ISI marked, anodised (anodic coating not less than grade AC 10 as per IS : 1868) transparent or dyed to required colour or shade, with necessary screws etc. complete : 125 mm | 18.00 | Nos |  | 60.00 | 1080.00 | 90.00 | 1620.00 | 50.00 | 900.00 | 900.00 | M/S MEHRAJ UD DIN RATHER
28.00 | Providing and fixing aluminium handles, ISI marked, anodised (anodic coating not less than grade AC 10 as per IS : 1868) transparent or dyed to required colour or shade, with necessary screws etc. complete : 100 mm | 15.00 | Nos |  | 60.00 | 900.00 | 90.00 | 1350.00 | 50.00 | 750.00 | 750.00 | M/S MEHRAJ UD DIN RATHER
29.00 | Providing and fixing aluminium hanging floor door stopper, ISI marked, anodised (anodic coating not less than grade AC 10 as per IS : 1868) transparent or dyed to required colour and shade, with necessary screws etc. complete.: Twin rubber stopper. | 9.00 | Nos |  | 100.00 | 900.00 | 90.00 | 810.00 | 50.00 | 450.00 | 450.00 | M/S MEHRAJ UD DIN RATHER
30.00 | Providing & Fixing decorative high pressure laminated sheet of plain / wood grain in gloss / matt/ suede finish with high density protective surface layer and reverse side of adhesive bonding quality conforming to IS : 2046 Type S, including cost of adhesive of approved quality. : 1.5 mm thick | 95.00 | Sqm |  | 500.00 | 47500.00 | 1000.00 | 95000.00 | 300.00 | 28500.00 | 28500.00 | M/S MEHRAJ UD DIN RATHER
31.00 | Providing and fixing frame work for partitions/ wall lining etc. made of 50x50x1.6 mm hollow MS tube, placed along the walls, ceiling and floor in a grid pattern with spacing @ 600 mm centre to centre both ways (vertically & horizontally) or at required spacing near opening, with necessary welding at junctions and fixing the frame to wall/ ceiling/ floors with steel dash fasteners of 8 mm dia, 75 mm long bolt, including making provision for opening for doors, windows, electrical conduits, switch boards etc., including providing with two coats of approved steel primer etc. complete, all as per direction of Engineer-in-charge. | 525.00 | Sqm |  | 110.00 | 57750.00 | 80.00 | 42000.00 | 110.00 | 57750.00 | 42000.00 | Proficio Engineering And Construction Pvt. Ltd.
32.00 | Providing and fixing Pre -laminated medium density fibre board exterior grade (Grade-I) IS:14587:1998 marked, to frame, backing or studding with screws etc. complete ( Frames, backing or studding to be paid separately). Pre-laminated with decorative lamination on both side exterior Grade - I MDF Board 12 mm thick conforming to IS:14587 | 95.00 | Sqm |  | 900.00 | 85500.00 | 620.00 | 58900.00 | 1200.00 | 114000.00 | 58900.00 | Proficio Engineering And Construction Pvt. Ltd.
33.00 | Providing and fixing in position collapsible steel shutters with vertical channels 20x10x2 mm and braced with flat iron diagonals 20x5 mm size, with top and bottom rail of T-iron 40x40x6 mm, with 40 mm dia steel pulleys, complete with bolts, nuts, locking arrangement, stoppers, handles, including applying a priming coat of approved steel primer. | 3.15 | Sqm |  | 3000.00 | 9450.00 | 7000.00 | 22050.00 | 9000.00 | 28350.00 | 9450.00 | M/S M L BROTHER
34.00 | Structural steel work in single section, fixed with or without connecting plate, including cutting, hoisting, fixing in position and applying a priming coat of approved steel primer all complete. | 490.00 | Kg |  | 90.00 | 44100.00 | 80.00 | 39200.00 | 100.00 | 49000.00 | 39200.00 | Proficio Engineering And Construction Pvt. Ltd.
35.00 | Steel work welded in built up sections/ framed work, including cutting, hoisting, fixing in position and applying a priming coat of approved steel primer using structural steel etc. as required.: In stringers, treads, landings etc. of stair cases, including use of chequered plate wherever required, all complete. | 200.00 | KG |  | 95.00 | 19000.00 | 80.00 | 16000.00 | 110.00 | 22000.00 | 16000.00 | Proficio Engineering And Construction Pvt. Ltd.
36.00 | Providing & fixing fly proof wire gauze to windows, clerestory windows & doors with M.S. Flat 15x3 mm and nuts & bolts complete. Stainless steel (grade 304) wire gauze of 0.5 mm dia wire and 1.4 mm aperture on both sides. | 7.00 | Sqm |  | 500.00 | 3500.00 | 700.00 | 4900.00 | 1000.00 | 7000.00 | 3500.00 | M/S M L BROTHER
37.00 | Providing and laying Vitrified tiles in floor in different sizes (thickness to be specified by the manufacturer) with water absorption less than 0.08% and conforming to IS:15622, of approved brand & manufacturer, in all colours and shade, laid on 20 mm thick cement mortar 1:4 (1 cement: 4 coarse sand) jointing with grey cement slurry @3.3 kg/sqm including grouting the joints with white cement and matching pigments etc. The tiles must be cut with the zero chipping diamond cutter only . Laying of tiles will be done with the notch trowel, plier, wedge, clips of required thickness, leveling system and rubber mallet for placing the tiles gently and easily. Glazed Vitrified tiles Matt/Antiskid finish of size : Size of Tile 600 x 600 mm | 72.00 | Sqm |  | 800.00 | 57600.00 | 950.00 | 68400.00 | 1200.00 | 86400.00 | 57600.00 | M/S M L BROTHER
38.00 | Providing and laying Vitrified tiles in different sizes (thickness to be specified by the manufacturer), with water absorption less than 0.08% and conforming to IS: 15622, of approved brand & manufacturer, in all colours and shade, in skirting, riser of steps, laid with cement based high polymer modified quick set tile adhesive (water based) conforming to IS: 15477, in average 6 mm thickness, including grouting of joints (Payment for grouting of joints to be made separately). Size of Tile 600x600 mm. | 11.00 | Sqm |  | 800.00 | 8800.00 | 950.00 | 10450.00 | 1400.00 | 15400.00 | 8800.00 | M/S M L BROTHER
39.00 | Making khurras 45x45 cm with average minimum thickness of 5 cm cement concrete 1:2:4 (1 cement : 2 coarse sand : 4 graded stone aggregate of 20 mm nominal size) over P.V.C. sheet 1 m x1 m x 400 micron, finished with 12 mm cement plaster 1:3 (1 cement : 3 coarse sand) and a coat of neat cement, rounding the edges and making and finishing the outlet complete. | 4.00 | Each. |  | 400.00 | 1600.00 | 450.00 | 1800.00 | 300.00 | 1200.00 | 1200.00 | M/S MEHRAJ UD DIN RATHER
40.00 | Providing and fixing on wall face unplasticised Rigid PVC rain water pipes conforming to IS : 13592 Type A, including jointing with seal ring conforming to IS : 5382, leaving 10 mm gap for thermal expansion, (i) Single socketed pipes. 110 mm diameter | 24.00 | Metre |  | 220.00 | 5280.00 | 390.00 | 9360.00 | 250.00 | 6000.00 | 5280.00 | M/S M L BROTHER
41.00 | Providing and fixing on wall face unplasticised - PVC moulded fittings/ accessories for unplasticised Rigid PVC rain water pipes conforming to IS : 13592 Type A, including jointing with seal ring conforming to IS : 5382, leaving 10 mm gap for thermal expansion. Bend 87.5° 110 mm bend | 4.00 | Each |  | 200.00 | 800.00 | 132.00 | 528.00 | 200.00 | 800.00 | 528.00 | Proficio Engineering And Construction Pvt. Ltd.
42.00 | Providing and fixing tiled false ceiling of approved materials of size 595x595 mm in true horizontal level, suspended on interlocking metal grid of hot dipped galvanized steel sections ( galvanized @ 120 grams/ sqm, both side inclusive) consisting of main “T” runner with suitably spaced joints to get required length and of size 24x38 mm made from 0.30 mm thick (minimum) sheet, spaced at 1200 mm center to center and cross “T” of size 24x25 mm made of 0.30 mm thick (minimum) sheet, 1200 mm long spaced between main “T” at 600 mm center to center to form a grid of 1200x600 mm and secondary cross “T” of length 600 mm and size 24x25 mm made of 0.30 mm thick (minimum) sheet to be interlocked at middle of the 1200x600 mm panel to form grids of 600x600 mm and wall angle of size 24x24x0.3 mm and laying false ceiling tiles of approved texture in the grid including, required cutting/making, opening for services like diffusers, grills, light fittings, fixtures, smoke detectors etc. Main “T” runners to be suspended from ceiling using GI slotted cleats of size 27 x 37 x 25 x1.6 mm fixed to ceiling with 12.5 mm dia and 50 mm long dash fasteners, 4 mm GI adjustable rods with galvanized butterfly level clips of size 85 x 30 x 0.8 mm spaced at 1200 mm center to center along main T, bottom exposed width of 24 mm of all T-sections shall be pre-painted with polyester paint, all complete for all heights as per specifications, drawings and as directed by Engineer-in-charge. 8 mm thick fully perforated calcium silicate board made with Calcareous & Siliceous materials reinforced with cellulose fiber manufactured through autoclaving process to give stable crystalline structure with minimum compressive strength 225 kg/ sq. cm, bending strength 100 kg/sq. cm , of size 595x595 mm, having perforation of dia. 10 mm with minimum perforated area 18 % with non woven tissue on the back side, having an NRC ( Noise Reduction Coefficient) of 0.85, with 50 mm thick rockwool of 48 kg /cum backing. | 52.00 | Sqm |  | 1000.00 | 52000.00 | 1600.00 | 83200.00 | 1400.00 | 72800.00 | 52000.00 | M/S M L BROTHER
43.00 | 12 mm cement plaster of mix : 1:4 (1 cement: 4 fine sand). | 265.00 | Sqm |  | 200.00 | 53000.00 | 190.00 | 50350.00 | 250.00 | 66250.00 | 50350.00 | Proficio Engineering And Construction Pvt. Ltd.
44.00 | 15 mm cement plaster on the rough side of single or half brick wall of mix : 1:4 (1 cement: 4 fine sand). | 635.00 | Sqm |  | 220.00 | 139700.00 | 190.00 | 120650.00 | 280.00 | 177800.00 | 120650.00 | Proficio Engineering And Construction Pvt. Ltd.
45.00 | 6 mm cement plaster of mix : 1:3 (1 cement : 3 fine sand). | 150.00 | Sqm |  | 180.00 | 27000.00 | 170.00 | 25500.00 | 300.00 | 45000.00 | 25500.00 | Proficio Engineering And Construction Pvt. Ltd.
46.00 | Pointing on stone work with cement mortar 1:3 (1 cement : 3 fine sand) : Raised and cut pointing | 220.00 | Sqm |  | 250.00 | 55000.00 | 450.00 | 99000.00 | 250.00 | 55000.00 | 55000.00 | M/S MEHRAJ UD DIN RATHER, M/S M L BROTHER
47.00 | Distempering with oil bound washable distemper of approved brand and manufacture to give an even shade : New work (two or more coats) over and including water thinnable priming coat with cement primer | 415.00 | Sqm |  | 80.00 | 33200.00 | 68.00 | 28220.00 | 80.00 | 33200.00 | 28220.00 | Proficio Engineering And Construction Pvt. Ltd.
48.00 | Finishing walls with Acrylic Smooth exterior paint of required shade : New work (Two or more coat applied @ 1.67 ltr/10 sqm over and including priming coat of exterior primer applied @ 2.20 kg/10 sqm). | 635.00 | Sqm |  | 90.00 | 57150.00 | 90.00 | 57150.00 | 80.00 | 50800.00 | 50800.00 | M/S MEHRAJ UD DIN RATHER
49.00 | Providing and applying white cement based putty of average thickness 1 mm, of approved brand and manufacturer, over the plastered wall surface to prepare the surface even and smooth complete. | 1050.00 | Sqm |  | 60.00 | 63000.00 | 60.00 | 63000.00 | 120.00 | 126000.00 | 63000.00 | M/S M L BROTHER, Proficio Engineering And Construction Pvt. Ltd.
50.00 | Providing and laying factory made chamfered edge Cement Concrete paver blocks of required strength, thickness & size/shape, made by table vibratory method, to attain superior smooth finish using PU or equivalent moulds, laid in required Grey colour & pattern over 50mm thick compacted bed of coarse sand, compacting and proper embedding / laying of inter locking paver blocks into the sand bedding layer through vibratory compaction by using plate vibrator, filling the joints with jamuna sand and cutting of paver blocks as per required size and pattern, finishing and sweeping extra sand in footpath, parks, lawns, drive ways or light traffic parking etc. all complete as per manufacturer’s specifications & direction of Engineer -in-Charge: (a) 80 mm thick c.c. paver block of M-30 grade with approved color design and pattern. (Rubber finish). | 1755.00 | Sqm |  | 600.00 | 1053000.00 | 650.00 | 1140750.00 | 700.00 | 1228500.00 | 1053000.00 | M/S M L BROTHER
51.00 | Providing and fixing white vitreous china pedestal type water closet (European type) with seat and lid, 10 litre low level white vitreous china flushing cistern & C.P. flush bend with fittings & C.I. brackets, 40 mm flush bend, overflow arrangement with specials of standard make and mosquito proof coupling of approved municipal design complete, including painting of fittings and brackets, cutting and making good the walls and floors wherever required : W.C. pan with ISI marked white solid plastic seat and lid. | 1.00 | Each |  | 5000.00 | 5000.00 | 6500.00 | 6500.00 | 8000.00 | 8000.00 | 5000.00 | M/S M L BROTHER
52.00 | Providing and fixing wash basin with C.I. brackets, 15 mm C.P. brass pillar taps, 32 mm C.P. brass waste of standard pattern, including painting of fittings and brackets, cutting and making good the walls wherever require:White Vitreous China Wash basin size 630x450 mm with a pair of 15 mm C.P. brass pillar taps | 1.00 | Each |  | 2500.00 | 2500.00 | 1700.00 | 1700.00 | 3500.00 | 3500.00 | 1700.00 | Proficio Engineering And Construction Pvt. Ltd.
53.00 | Providing and fixing Stainless Steel A ISI 304 (18/8) kitchen sink as per IS:13983 with C.I. brackets and stainless steel plug 40 mm, including painting of fittings and brackets, cutting and making good the walls wherever required :Kitchen sink without drain board.610x460 mm bowl depth 200 mm | 1.00 | Each |  | 4000.00 | 4000.00 | 3000.00 | 3000.00 | 4000.00 | 4000.00 | 3000.00 | Proficio Engineering And Construction Pvt. Ltd.
54.00 | Providing and fixing 8 mm dia C.P. / S.S. Jet with flexible tube upto 1 metre long with S.S. triangular plate to Eureopean type W.C. of quality and make as approved by Engineer - in - charge. | 1.00 | Each |  | 500.00 | 500.00 | 300.00 | 300.00 | 1500.00 | 1500.00 | 300.00 | Proficio Engineering And Construction Pvt. Ltd.
55.00 | Providing and fixing CP Brass 32mm size Bottle Trap of approved quality & make and as per the direction of Engineer-in-charge. | 1.00 | Each |  | 800.00 | 800.00 | 550.00 | 550.00 | 1500.00 | 1500.00 | 550.00 | Proficio Engineering And Construction Pvt. Ltd.
56.00 | Providing and fixing white vitreous china flat back or wall corner type lipped front urinal basin of 430x260x350 mm or 340x410x265 mm sizes respectively. | 1.00 | Each |  | 3000.00 | 3000.00 | 1200.00 | 1200.00 | 5000.00 | 5000.00 | 1200.00 | Proficio Engineering And Construction Pvt. Ltd.
57.00 | Providing and fixing P.V.C. waste pipe for sink or wash basin including P.V.C. waste fittings complete.: Semi rigid pipe : 32 mm dia. | 1.00 | Each |  | 100.00 | 100.00 | 80.00 | 80.00 | 300.00 | 300.00 | 80.00 | Proficio Engineering And Construction Pvt. Ltd.
58.00 | Providing and fixing 100 mm sand cast Iron grating for gully trap. | 2.00 | Each |  | 100.00 | 200.00 | 40.00 | 80.00 | 200.00 | 400.00 | 80.00 | Proficio Engineering And Construction Pvt. Ltd.
59.00 | Providing and fixing mirror of superior glass (of approved quality) and of required shape and size with plastic moulded frame of approved make and shade with 6 mm thick hard board backing : Rectangular shape 453 x 357 mm | 1.00 | Each |  | 400.00 | 400.00 | 550.00 | 550.00 | 600.00 | 600.00 | 400.00 | M/S M L BROTHER
60.00 | Providing and fixing soil, waste and vent pipes :100mm dia : Hubless centrifugally cast (spun) iron pipes epoxy coated inside & outside IS:15905. | 15.00 | Metre |  | 1000.00 | 15000.00 | 550.00 | 8250.00 | 400.00 | 6000.00 | 6000.00 | M/S MEHRAJ UD DIN RATHER
61.00 | Providing and fixing bend of required degree with access door, insertion rubber washer 3 mm thick, bolts and nuts complete.: 100 mm dia : Hubless centrifugally cast (spun) iron epoxy coated inside & outside as per IS:15905. | 5.00 | Each |  | 400.00 | 2000.00 | 200.00 | 1000.00 | 50.00 | 250.00 | 250.00 | M/S MEHRAJ UD DIN RATHER
62.00 | Providing and fixing double equal plain junction of required degree. 100x100x100x100 mm : Hubless centrifugally cast (spun) iron pipes epoxy coated inside & outside IS:15905. | 2.00 | Each |  | 500.00 | 1000.00 | 450.00 | 900.00 | 200.00 | 400.00 | 400.00 | M/S MEHRAJ UD DIN RATHER
63.00 | Providing and fixing single equal plain junction of required degree : 100x100x100 mm : Hubless centrifugally cast (spun) iron epoxy coated inside & outside as per IS:15905. | 2.00 | Each |  | 500.00 | 1000.00 | 400.00 | 800.00 | 200.00 | 400.00 | 400.00 | M/S MEHRAJ UD DIN RATHER
64.00 | Providing and fixing terminal guard : 100 mm : Hubless centrifugally cast (spun) iron epoxy coated inside & outside as per IS:15905. | 1.00 | Each |  | 300.00 | 300.00 | 200.00 | 200.00 | 200.00 | 200.00 | 200.00 | M/S MEHRAJ UD DIN RATHER, Proficio Engineering And Construction Pvt. Ltd.
65.00 | Providing and fixing collar : 100 mm : Sand cast iron S&S as per IS - 3989. | 2.00 | Each |  | 200.00 | 400.00 | 400.00 | 800.00 | 200.00 | 400.00 | 400.00 | M/S MEHRAJ UD DIN RATHER, M/S M L BROTHER
66.00 | Providing lead caulked joints to sand cast iron/centrifugally cast (spun) iron pipes and fittings of diameter : 100 mm. | 1.00 | Each |  | 500.00 | 500.00 | 300.00 | 300.00 | 200.00 | 200.00 | 200.00 | M/S MEHRAJ UD DIN RATHER
67.00 | Providing and fixing trap of self cleansing design with screwed down or hinged grating with or without vent arm complete, including cost of cutting and making good the walls and floors : 100 mm inlet and 100 mm outlet : Hubless centrifugally cast (spun) iron epoxy coated inside & outside as per IS:15905. | 2.00 | Each |  | 500.00 | 1000.00 | 550.00 | 1100.00 | 50.00 | 100.00 | 100.00 | M/S MEHRAJ UD DIN RATHER
68.00 | Cutting chases in brick masonry walls for following diameter sand cast iron/centrifugally cast (spun) iron pipes and making good the same with cement concrete 1:3:6 ( 1 cement : 3 coarse sand :6 graded stone aggregate 12.5 mm nominal size), including necessary plaster and pointing in cement mortar 1:4 (1 cement : 4 coarse sand) : 100 mm dia. | 50.00 | Metre |  | 20.00 | 1000.00 | 450.00 | 22500.00 | 100.00 | 5000.00 | 1000.00 | M/S M L BROTHER
69.00 | Providing and fixing PTMT liquid soap container 109 mm wide, 125 mm high and 112 mm distance from wall of standard shape with bracket of the same materials with snap fittings of approved quality and colour, weighing not less than 105 gms. | 1.00 | Each |  | 400.00 | 400.00 | 150.00 | 150.00 | 500.00 | 500.00 | 150.00 | Proficio Engineering And Construction Pvt. Ltd.
70.00 | Providing and fixing PTMT towel rail complete with brackets fixed to wooden cleats with CP brass screws with concealed fittings arrangement of approved quality and colour. 600 mm long towel rail with total length of 645 mm, width 78 mm and effective height of 88 mm, weighing not less than 190 gms. | 1.00 | Each |  | 400.00 | 400.00 | 490.00 | 490.00 | 500.00 | 500.00 | 400.00 | M/S M L BROTHER
71.00 | Providing and fixing Chlorinated Polyvinyl Chloride (CPVC) pipes, having thermal stability for hot & cold water supply, including all CPVC plain & brass threaded fittings, i/c fixing the pipe with clamps at 1.00 m spacing. This includes jointing of pipes & fittings with one step CPVC solvent cement and the cost of cutting chases and making good the same including testing of joints complete as per direction of Engineer in Charge. Concealed work, including cutting chases and making good the walls etc. 15 mm nominal dia Pipes | 50.00 | Metre |  | 200.00 | 10000.00 | 370.00 | 18500.00 | 150.00 | 7500.00 | 7500.00 | M/S MEHRAJ UD DIN RATHER
72.00 | Providing and fixing Chlorinated Polyvinyl Chloride (CPVC) pipes, having thermal stability for hot & cold water supply including all CPVC plain & brass threaded fittings This includes jointing of pipes & fittings with one step CPVC solvent cement, trenching, refilling & testing of joints complete as per direction of Engineer in Charge. 100 mm nominal dia Pipes. | 50.00 | Metre |  | 1100.00 | 55000.00 | 1550.00 | 77500.00 | 300.00 | 15000.00 | 15000.00 | M/S MEHRAJ UD DIN RATHER
73.00 | Providing and fixing G.I. pipes complete with G.I. fittings including trenching and refilling etc.50 mm dia nominal bore | 1700.00 | Mtr. |  | 540.00 | 918000.00 | 485.00 | 824500.00 | 500.00 | 850000.00 | 824500.00 | Proficio Engineering And Construction Pvt. Ltd.
74.00 | Providing and fixing G.I. pipes complete with G.I. fittings including trenching and refilling etc.100 mm dia nominal bore | 150.00 | Each |  | 1220.00 | 183000.00 | 1092.00 | 163800.00 | 900.00 | 135000.00 | 135000.00 | M/S MEHRAJ UD DIN RATHER
75.00 | Providing and fixing ball valve (brass) of approved quality, High or low pressure, with plastic floats complete : 20 mm nominal dia Pipes. | 2.00 | Each |  | 500.00 | 1000.00 | 350.00 | 700.00 | 500.00 | 1000.00 | 700.00 | Proficio Engineering And Construction Pvt. Ltd.
76.00 | Providing and fixing uplasticised PVC connection pipe with brass unions :45 cm length 15 mm nominal bore. | 4.00 | Each |  | 100.00 | 400.00 | 80.00 | 320.00 | 100.00 | 400.00 | 320.00 | Proficio Engineering And Construction Pvt. Ltd.
77.00 | Painting G.I. pipes and fittings with two coats of anti-corrosive bitumastic paint of approved quality :50 mm diameter pipe | 1700.00 | Mtr. |  | 25.00 | 42500.00 | 18.00 | 30600.00 | 10.00 | 17000.00 | 17000.00 | M/S MEHRAJ UD DIN RATHER
78.00 | Providing and fixing G.I. Union in G.I. pipe including cutting and threading the pipe and making long screws etc. complete (New work): 15 mm nominal bore. | 2.00 | Each |  | 300.00 | 600.00 | 200.00 | 400.00 | 50.00 | 100.00 | 100.00 | M/S MEHRAJ UD DIN RATHER
79.00 | Providing and fixing G.I. Union in G.I. pipe including cutting and threading the pipe and making long screws etc. complete (New work): 20 mm nominal bore. | 2.00 | Each |  | 300.00 | 600.00 | 250.00 | 500.00 | 50.00 | 100.00 | 100.00 | M/S MEHRAJ UD DIN RATHER
80.00 | Providing and fixing G.I. Union in G.I. pipe including cutting and threading the pipe and making long screws etc. complete (New work): 50 mm nominal bore | 4.00 | Each |  | 600.00 | 2400.00 | 600.00 | 2400.00 | 50.00 | 200.00 | 200.00 | M/S MEHRAJ UD DIN RATHER
81.00 | Providing and placing on terrace (at all floor levels) polyethylene water storage tank ISI : 12701 marked with cover and suitable locking arrangement and making necessary holes for inlet, outlet and overflow pipes but without fittings and the base support for tank: circular tank. | 1000.00 | Per Ltr. |  | 10.00 | 10000.00 | 10.00 | 10000.00 | 10.00 | 10000.00 | 10000.00 | M/S MEHRAJ UD DIN RATHER, M/S M L BROTHER, Proficio Engineering And Construction Pvt. Ltd.
82.00 | Providing and fixing C.P. brass long nose bib cock of approved quality conforming to IS standards and weighing not less than 810 gms. : 15 mm nominal bore. | 6.00 | Each |  | 600.00 | 3600.00 | 450.00 | 2700.00 | 1000.00 | 6000.00 | 2700.00 | Proficio Engineering And Construction Pvt. Ltd.
83.00 | Providing and fixing C.P. brass angle valve for basin mixer and geyser points of approved quality conforming to IS:8931 : 15mm nominal bore. | 6.00 | Each |  | 600.00 | 3600.00 | 250.00 | 1500.00 | 800.00 | 4800.00 | 1500.00 | Proficio Engineering And Construction Pvt. Ltd.
84.00 | Constructing brick masonry manhole in cement mortar 1:4 ( 1 cement : 4 coarse sand ) with R.C.C. top slab with 1:1.5:3 mix (1 cement : 1.5 coarse sand (zone-III) : 3 graded stone aggregate 20 mm nominal size), foundation concrete 1:4:8 mix (1 cement : 4 coarse sand (zone-III) : 8 graded stone aggregate 40 mm nominal size), inside plastering 12 mm thick with cement mortar 1:3 (1 cement: 3 coarse sand) finished with floating coat of neat cement and making channels in cement concrete 1:2:4 (1 cement : 2 coarse sand : 4 graded stone aggregate 20 mm nominal size) finished with a floating coat of neat cement complete as per standard design : 19.7.1 Inside size 90x80 cm and 45 cm deep including C.I. cover with frame (light duty) 455x610 mm internal dimensions, total weight of cover and frame to be not less than 38 kg (weight of cover 23 kg and weight of frame 15 kg) : With common burnt clay F.P.S. (non modular) bricks of class designation 7.5. | 3.00 | Each |  | 12000.00 | 36000.00 | 8000.00 | 24000.00 | 8000.00 | 24000.00 | 24000.00 | M/S MEHRAJ UD DIN RATHER, Proficio Engineering And Construction Pvt. Ltd.
85.00 | Providing and fixing in position pre-cast R.C.C. manhole cover and frame of required shape and approved quality. L D- 2.5 : Rectangular shape 600x450 mm internal dimensions. | 2.00 | Each |  | 1000.00 | 2000.00 | 1100.00 | 2200.00 | 1500.00 | 3000.00 | 2000.00 | M/S M L BROTHER
86.00 | Making soak pit 2.5 m diameter 3.0 metre deep with 45 x 45 cm dry brick honey comb shaft with bricks and S.W. drain pipe 100 mm diameter, 1.8 m long complete as per standard design With common burnt clay F.P.S. (non modular) bricks of class designation 7.5 | 1.00 | Each |  | 15000.00 | 15000.00 | 21500.00 | 21500.00 | 10000.00 | 10000.00 | 10000.00 | M/S MEHRAJ UD DIN RATHER
87.00 | Providing and fixing aluminium work for doors, windows, ventilators and partitions with extruded built up standard tubular sections/ appropriate Z sections and other sections of approved make conforming to IS: 733 and IS: 1285, fixing with dash fasteners of required dia and size, including necessary filling up the gaps at junctions, i.e. at top, bottom and sides with required EPDM rubber/ neoprene gasket etc. Aluminium sections shall be smooth, rust free, straight, mitred and jointed mechanically wherever required including cleat angle, Aluminium snap beading for glazing / paneling, C.P. brass / stainless steel screws, all complete as per architectural drawings and the directions of Engineer-in-charge. (Glazing, paneling and dash fasteners to be paid for separately) : For fixed portion : Powder coated aluminium (minimum thickness of powder coating 50 micron) | 145.00 | Kg |  | 450.00 | 65250.00 | 350.00 | 50750.00 | 500.00 | 72500.00 | 50750.00 | Proficio Engineering And Construction Pvt. Ltd.
88.00 | Providing and fixing aluminium work for doors, windows, ventilators and partitions with extruded built up standard tubular sections/ appropriate Z sections and other sections of approved make conforming to IS: 733 and IS: 1285, fixing with dash fasteners of required dia and size, including necessary filling up the gaps at junctions, i.e. at top, bottom and sides with required EPDM rubber/ neoprene gasket etc. Aluminium sections shall be smooth, rust free, straight, mitred and jointed mechanically wherever required including cleat angle, Aluminium snap beading for glazing / paneling, C.P. brass / stainless steel screws, all complete as per architectural drawings and the directions of Engineer-in-charge. (Glazing, paneling and dash fasteners to be paid for separately) :For shutters of doors, windows & ventilators including providing and fixing hinges/ pivots and making provision for fixing of fittings wherever required including the cost of EPDM rubber / neoprene gasket required (Fittings shall be paid for separately) : Powder coated aluminium (minimum thickness of powder coating 50 micron) | 72.00 | Kg |  | 500.00 | 36000.00 | 400.00 | 28800.00 | 550.00 | 39600.00 | 28800.00 | Proficio Engineering And Construction Pvt. Ltd.
89.00 | Providing and fixing 12 mm thick prelaminated particle board flat pressed three layer or graded wood particle board conforming to IS: 12823 Grade l Type ll, in panelling fixed in aluminum doors, windows shutters and partition frames with C.P. brass / stainless steel screws etc. complete as per architectural drawings and directions of engineer?in-charge. : Pre laminated particle board with decorative lamination on both sides | 15.00 | Sqm |  | 900.00 | 13500.00 | 650.00 | 9750.00 | 1100.00 | 16500.00 | 9750.00 | Proficio Engineering And Construction Pvt. Ltd.
90.00 | Providing and fixing glazing in aluminium door, window, ventilator shutters and partitions etc. with EPDM rubber / neoprene gasket etc. complete as per the architectural drawings and the directions of engineer-in-charge . (Cost of aluminium snap beading shall be paid in basic item): With float glass panes of 8 mm thickness (weight not less than 20 kg/sqm) | 21.00 | Sqm |  | 1200.00 | 25200.00 | 1050.00 | 22050.00 | 1200.00 | 25200.00 | 22050.00 | Proficio Engineering And Construction Pvt. Ltd.
91.00 | Providing and fixing anodised aluminium grill (anodised transparent or dyed to required shade according to IS: 1868 with minimum anodic coating of grade AC 15) of approved design/pattern, with approved standard section and fixed to the existing window frame with C.P. brass/ stainless steel screws @ 200 mm centre to centre, including cutting the grill to proper opening size for fixing and operation of handles and fixing approved anodised aluminium standard section around the opening, all complete as per requirement and direction of Engineer-in-charge. (Only weight of grill to be measured for payment). | 7.50 | Kg |  | 550.00 | 4125.00 | 400.00 | 3000.00 | 650.00 | 4875.00 | 3000.00 | Proficio Engineering And Construction Pvt. Ltd.
92.00 | Designing of RCC footings, columns, beams, slabs etc. for Frame structure as per the enclosed plan or as directed by Engineer-in-charge. The item includes preparation of preliminary sketches, detailed working drawings, preparation of structural designs and providing at least three sets of structural drawing for the same. Note :- (i). All structural design and drawings must be vetted from IIT/ NIT/ State Govt. Engg. College before actual execution. (ii). The safe bearing capacity of the soil to be considered in the design is 4.5 Kg/ cm2 at a depth of 1.20 meters. Shallow isolated footing is to be made. | 1.00 | Job |  | 120000.00 | 120000.00 | 135000.00 | 135000.00 | 50000.00 | 50000.00 | 50000.00 | M/S MEHRAJ UD DIN RATHER
93.00 | Supply of unskilled labour for helping CNS officers on daily basis for installing DVOR equipment and shiftting of materials as per satisfaction of E.I.C. | 280.00 | Days |  | 600.00 | 168000.00 | 820.00 | 229600.00 | 400.00 | 112000.00 | 112000.00 | M/S MEHRAJ UD DIN RATHER
94.00 | Supply of Welder with welding machine (gas/arc welding) with all accessories, tools, gas cylinder etc for welding including transportation all complete as per direction of the E-I-C. | 15.00 | Days |  | 2000.00 | 30000.00 | 2200.00 | 33000.00 | 600.00 | 9000.00 | 9000.00 | M/S MEHRAJ UD DIN RATHER
95.00 | Hiring of Crane with 150ft boom with minimum one ton capacity including driver, diesel and maintenance etc. for levelling cutting, filling and any other requirement at site and any other incidential break down charges on this account etc as per direction and satisfaction of Engineer-In-Charge. | 32.00 | Hours |  | 1200.00 | 38400.00 | 3500.00 | 112000.00 | 1500.00 | 48000.00 | 38400.00 | M/S M L BROTHER
96.00 | Hiring of JCB machine/Hrdraulic excavator including driver, diesel and maintenance etc. for levelling cutting, filling and any other requirement at site and any other incidential break down charges on this account etc as per direction and satisfaction of Engineer-In-Charge. | 80.00 | Hours |  | 1100.00 | 88000.00 | 1450.00 | 116000.00 | 800.00 | 64000.00 | 64000.00 | M/S MEHRAJ UD DIN RATHER
97.00 | Supply of following furniture items of "Godrej" make complete as per manufacturer's specifications and directions of Engineer- in-Charge. (a) Executive working table large (Model No. STT102XX080NWPDX, TABLE T-102) | 2.00 | Each |  | 15550.00 | 31100.00 | 14000.00 | 28000.00 | 10000.00 | 20000.00 | 20000.00 | M/S MEHRAJ UD DIN RATHER
98.00 | Supply of following furniture items of "Godrej" make complete as per manufacturer's specifications and directions of Engineer- in-Charge. (a) Computer Table (Model No. FUSTLWTXXBCHXXDT STYLO) | 1.00 | Each |  | 8999.00 | 8999.00 | 11500.00 | 11500.00 | 8000.00 | 8000.00 | 8000.00 | M/S MEHRAJ UD DIN RATHER
99.00 | Supply of following furniture items of "Godrej" make complete as per manufacturer's specifications and directions of Engineer- in-Charge. (a) Executive chair revolving (Model No.FU9M02AXWO1SXXEN Leoma Midback) | 2.00 | Each |  | 18900.00 | 37800.00 | 10500.00 | 21000.00 | 5500.00 | 11000.00 | 11000.00 | M/S MEHRAJ UD DIN RATHER
100.00 | Supply of Low Back Visitor chair (S-Type chair) of seating height 18-19 inches, fixed arms of brand make Godrej/Durian/Geeken as per manufactures specification and direction and complete satisfaction of E-I-C. | 5.00 | Each |  | 7800.00 | 39000.00 | 6500.00 | 32500.00 | 5500.00 | 27500.00 | 27500.00 | M/S MEHRAJ UD DIN RATHER
101.00 | Supply of wooden side table cum stool of size 600mm X 600mm X 1050mm (height) (Hard wood) as per manufactures specification and direction and complete satisfaction of E-I-C. | 2.00 | Each |  | 9999.00 | 19998.00 | 4000.00 | 8000.00 | 5000.00 | 10000.00 | 8000.00 | Proficio Engineering And Construction Pvt. Ltd.
102.00 | Supplying and placing make Godrej/Durian/Geeken, 42U Steel Almirah.916 mm wide 1981 mm height & 486 mm depth (outer to outer excluding support) subject to variation of +/-5 mm steel storage almirah made of machine pressed steel sheet and powder coated in approved shade. External Body internal partitions, bottom support made of 22 guage MS sheet and all doors made of 24 guage MS sheet. The support shall be made of 22 guage sheet, properly designed and sufficient to take the full load. The Almirah shall have 3 shelves & 1 locker arrangement with godrej lock and one steel rod for hanging clothes, plus three steel pegs on the back side of the shutter for hanging clothes. i/c metallic painting of the almirah complete as per approved shade, design, drawing & direction and satisfaction of the E-I-C Note: Agency has to provide sample for approval by the E-I-C. Agency has to replace/rectify the defected almirah at own cost | 1.00 | Each |  | 19800.00 | 19800.00 | 20000.00 | 20000.00 | 10000.00 | 10000.00 | 10000.00 | M/S MEHRAJ UD DIN RATHER
103.00 | Supply of 360° rotatable wheel, steel trolley of size 600mm X 600mm X 600 mm for test equipment as per manufactures specification and direction and complete satisfaction of E-I-C. | 1.00 | Each |  | 14500.00 | 14500.00 | 6000.00 | 6000.00 | 6000.00 | 6000.00 | 6000.00 | M/S MEHRAJ UD DIN RATHER, Proficio Engineering And Construction Pvt. Ltd.
104.00 | Supply of 10ft alluminium ladder (A type) as per manufactures specification and direction and complete satisfaction of E-I-C. | 1.00 | Each |  | 2500.00 | 2500.00 | 8500.00 | 8500.00 | 7000.00 | 7000.00 | 2500.00 | M/S M L BROTHER
| Total in Figures |  |  |  |  | 7599432.00 |  | 7845653.00 |  | 7611125.00
Lowest Amount Quoted BY: M/S M L BROTHER(7599432.00)

## BOQ Summary
BOQ Summary Details Tender Title: Construction of NDB Building and allied works at Kullu-Manali Airport Tender ID: 2024_AAI_182620_1
Sheet Name | Sl.No | Bidder Name | Amount | Bid Rank
BoQ1 | 1 | M/S M L BROTHER | 7599432.00 | L1
| 2 | M/S MEHRAJ UD DIN RATHER | 7611125.00 | L2
| 3 | Proficio Engineering And Construction Pvt. Ltd. | 7845653.00 | L3