## BoQ1
Government eProcurement System Created By: Lal Babu Singh Created Date/Time: 22-Mar-2024 02:26 PM Tender Title: Construction of Shed for MT Section, New Cargo Building, DG Set and allied Civil Works at JPNI Airport, Patna. Tender ID: 2024_AAI_185824_1
Tender Inviting Authority: <AGM (Engg.-Civil), JPNI Airport, Patna>
Name of Work: <Construction of Shed for MT Section, New Cargo Building, DG Set and allied Civil Works at JPNI Airport, Patna.>
Contract No: <2024_AAI_185824>
SCHEDULE OF WORK / ITEM(S)
Sl.No | Description of Work / Item(s) | No.of Qty | Units | Estimated Rate | M/S VIKASH KUMAR(GSTN-NA)--677446 |  | M/S AJAY KUMAR & COMPANY(GSTN-NA)--678674 |  | M/s Jay Gurudeo Enterprises(GSTN-NA)--675938 |  | ANIL KUMAR(GSTN-NA)--681859
[5 empty] | Rate | Amount | Rate | Amount | Rate | Amount | Rate | Amount | L1 Amount | L1 Vendor
1.00 | Earth work in surface excavation not exceeding 30 cm in depth but exceeding 1.5 m in width as well as 10 sqm on plan including getting out and disposal of excavated earth upto 50 m and lift upto 1.5 m, as directed by Engineer-in- Charge: All kinds of soil | 259.00 | sqm | 100.00 | 100.00 | 25900.00 | 90.00 | 23310.00 | 151.00 | 39109.00 | 100.00 | 25900.00 | 23310.00 | M/S AJAY KUMAR & COMPANY
2.00 | Earth work in excavation by mechanical means (Hydraulic excavator) / manual means in foundation trenches or drains (not exceeding 1.5 m in width or 10 sqm on plan), including dressing of sides and ramming of bottoms, lift upto 1.5 m, including getting out the excavated soil and disposal of surplus excavated soil as directed, within a lead of 50 m. All kinds of soil. | 229.00 | cum | 100.00 | 150.00 | 34350.00 | 130.00 | 29770.00 | 210.00 | 48090.00 | 200.00 | 45800.00 | 29770.00 | M/S AJAY KUMAR & COMPANY
3.00 | Filling available excavated earth (excluding rock) in trenches, plinth,sides of foundations etc. in layers not exceeding 20cm in depth,consolidating each deposited layer by ramming and watering, lead upto 50 m and for all lift. | 74.00 | cum | 100.00 | 140.00 | 10360.00 | 110.00 | 8140.00 | 55.00 | 4070.00 | 150.00 | 11100.00 | 4070.00 | M/s Jay Gurudeo Enterprises
4.00 | Supplying and filling in plinth with sand under floors, including watering, ramming, consolidating and dressing complete. | 16.00 | cum | 100.00 | 800.00 | 12800.00 | 800.00 | 12800.00 | 450.00 | 7200.00 | 1500.00 | 24000.00 | 7200.00 | M/s Jay Gurudeo Enterprises
5.00 | Providing and laying in position cement concrete of specified grade excluding the cost of centering and shuttering - All work up to plinth level : 1:4:8 (1 Cement : 4 coarse sand derived from natural sources : 8 graded stone aggregate 40 mm nominal size derived from natural sources) | 54.00 | cum | 100.00 | 6000.00 | 324000.00 | 4000.00 | 216000.00 | 6326.00 | 341604.00 | 6000.00 | 324000.00 | 216000.00 | M/S AJAY KUMAR & COMPANY
6.00 | Providing and laying in position specified grade of reinforced cement concrete, excluding the cost of centering, shuttering, finishing and reinforcement - All work up to plinth level : 1:1.5:3 (1 cement : 1.5 coarse sand (zone-III) derived from natural sources : 3 graded stone aggregate 20 mm nominal size derived from natural sources) | 77.00 | cum | 100.00 | 7500.00 | 577500.00 | 7500.00 | 577500.00 | 7555.00 | 581735.00 | 8000.00 | 616000.00 | 577500.00 | M/S VIKASH KUMAR, M/S AJAY KUMAR & COMPANY
7.00 | Reinforced cement concrete work in walls (any thickness), including attached pilasters, buttresses, plinth and string courses, fillets, columns, pillars, piers, abutments, posts and struts etc. above plinth level up to floor five level, excluding cost of centering, shuttering, finishing and reinforcement : 1:1.5:3 (1 cement : 1.5 coarse sand(zone-III) derived from natural sources : 3 graded stone aggregate 20 mm nominal size derived from natural sources) | 7.00 | cum | 100.00 | 8000.00 | 56000.00 | 8500.00 | 59500.00 | 10185.00 | 71295.00 | 8000.00 | 56000.00 | 56000.00 | M/S VIKASH KUMAR, ANIL KUMAR
8.00 | Reinforced cement concrete work in beams, suspended floors, roofs having slope up to 15° landings, balconies, shelves, chajjas, lintels, bands, plain window sills, staircases and spiral stair cases above plinth level up to floor five level, excluding the cost of centering, shuttering, finishing and reinforcement with 1:1.5:3 (1 cement : 1.5 coarse sand(zone-III) derived from natural sources : 3 graded stone aggregate 20 mm nominal size derived from natural sources). | 6.00 | cum | 100.00 | 8000.00 | 48000.00 | 8800.00 | 52800.00 | 10719.00 | 64314.00 | 9000.00 | 54000.00 | 48000.00 | M/S VIKASH KUMAR
9.00 | Centering and shuttering including strutting, propping etc. and removal of form for Foundations, footings, bases of columns, etc. for mass concrete | 309.00 | sqm | 100.00 | 300.00 | 92700.00 | 200.00 | 61800.00 | 225.00 | 69525.00 | 300.00 | 92700.00 | 61800.00 | M/S AJAY KUMAR & COMPANY
10.00 | Centering and shuttering including strutting, propping etc. and removal of form for Columns, Pillars, Piers, Abutments, Posts and Struts | 64.00 | sqm | 100.00 | 100.00 | 6400.00 | 300.00 | 19200.00 | 350.00 | 22400.00 | 700.00 | 44800.00 | 6400.00 | M/S VIKASH KUMAR
11.00 | Steel reinforcement for R.C.C. work including straightening, cutting, bending, placing in position and binding all complete upto plinth level. Thermo-Mechanically Treated bars of grade Fe-500D or more. | 5449.00 | kg | 100.00 | 87.00 | 474063.00 | 80.00 | 435920.00 | 85.00 | 463165.00 | 90.00 | 490410.00 | 435920.00 | M/S AJAY KUMAR & COMPANY
12.00 | Steel reinforcement for R.C.C. work including straightening, cutting, bending, placing in position and binding all complete above plinth level. Thermo-Mechanically Treated bars of grade Fe-500D or more. | 890.00 | kg | 100.00 | 81.00 | 72090.00 | 80.00 | 71200.00 | 85.00 | 75650.00 | 90.00 | 80100.00 | 71200.00 | M/S AJAY KUMAR & COMPANY
13.00 | Brick work with common burnt clay F.P.S. (non modular) bricks of class designation 7.5 in superstructure above plinth level up to floor V level in all shapes and sizes in : Cement mortar 1:6 (1 cement : 6 coarse sand) | 9.00 | cum | 100.00 | 7000.00 | 63000.00 | 7500.00 | 67500.00 | 7814.00 | 70326.00 | 8000.00 | 72000.00 | 63000.00 | M/S VIKASH KUMAR
14.00 | Half brick masonry with common burnt clay F.P.S. (non modular) bricks of class designation 7.5 in superstructure above plinth level up to floor V level. Cement mortar 1:4 (1 cement :4 coarse sand) | 18.00 | sqm | 100.00 | 950.00 | 17100.00 | 800.00 | 14400.00 | 8288.00 | 149184.00 | 800.00 | 14400.00 | 14400.00 | M/S AJAY KUMAR & COMPANY, ANIL KUMAR
15.00 | Providing and fixing ISI marked flush door shutters conforming to IS : 2202 (Part I) non-decorative type, core of block board construction with frame of 1st class hard wood and well matched commercial 3 ply veneering with vertical grains or cross bands and face veneers on both faces of shutters: 30 mm thick including ISI marked Stainless Steel butt hinges with necessary screws | 2.00 | sqm | 100.00 | 2000.00 | 4000.00 | 2200.00 | 4400.00 | 2818.00 | 5636.00 | 1500.00 | 3000.00 | 3000.00 | ANIL KUMAR
16.00 | Providing and fixing M.S. grills of required pattern in frames of windows etc. with M.S. flats, square or round bars etc. including priming coat with approved steel primer all complete. Fixed to steel windows by welding | 500.00 | kg | 100.00 | 110.00 | 55000.00 | 110.00 | 55000.00 | 105.00 | 52500.00 | 150.00 | 75000.00 | 52500.00 | M/s Jay Gurudeo Enterprises
17.00 | Providing and fixing aluminium extruded section body tubular type universal hydraulic door closer (having brand logo with ISi, IS : 3564, embossed on the body, door weight upto 36 kg to 80 kg and door width from 701 mm to 1000 mm), with double speed adjustment with necessary accessories and screws etc. complete. | 7.00 | each | 100.00 | 800.00 | 5600.00 | 1200.00 | 8400.00 | 925.00 | 6475.00 | 600.00 | 4200.00 | 4200.00 | ANIL KUMAR
18.00 | Structural steel work riveted, bolted or welded in built up sections, trusses and framed work, including cutting, hoisting, fixing in position and applying a priming coat of approved steel primer all complete. | 6650.00 | kg | 100.00 | 110.00 | 731500.00 | 110.00 | 731500.00 | 85.00 | 565250.00 | 110.00 | 731500.00 | 565250.00 | M/s Jay Gurudeo Enterprises
19.00 | Steel work in built up tubular (round, square or rectangular hollow tubes etc.) trusses etc., including cutting, hoisting, fixing in position and applying a priming coat of approved steel primer, including welding and bolted with special shaped washers etc. complete. Hot finished welded type tubes | 13580.00 | kg | 100.00 | 125.00 | 1697500.00 | 135.00 | 1833300.00 | 152.55 | 2071629.00 | 150.00 | 2037000.00 | 1697500.00 | M/S VIKASH KUMAR
20.00 | Providing and fixing mild steel round holding down bolts with nuts and washer plates complete | 196.00 | kg | 100.00 | 100.00 | 19600.00 | 90.00 | 17640.00 | 88.00 | 17248.00 | 90.00 | 17640.00 | 17248.00 | M/s Jay Gurudeo Enterprises
21.00 | Steel work welded in built up sections/ framed work, including cutting, hoisting, fixing in position and applying a priming coat of approved steel primer using structural steel etc. as required. In gratings, frames, guard bar, ladder, railings, brackets, gates and similar works | 330.00 | kg | 100.00 | 115.00 | 37950.00 | 135.00 | 44550.00 | 102.00 | 33660.00 | 130.00 | 42900.00 | 33660.00 | M/s Jay Gurudeo Enterprises
22.00 | Providing and fixing on wall face unplasticised Rigid PVC rain water pipes conforming to IS : 13592 Type A, including jointing with seal ring conforming to IS : 5382, leaving 10 mm gap for thermal expansion, (i) Single socketed pipes. 110 mm diameter | 66.00 | mtr | 100.00 | 250.00 | 16500.00 | 280.00 | 18480.00 | 320.00 | 21120.00 | 250.00 | 16500.00 | 16500.00 | M/S VIKASH KUMAR, ANIL KUMAR
23.00 | Providing and fixing on wall face unplasticised - PVC moulded fittings/ accessories for unplasticised Rigid PVC rain water pipes conforming to IS : 13592 Type A, including jointing with seal ring conforming to IS : 5382, leaving 10 mm gap for thermal expansion. Shoe (Plain) 110 mm shoe | 16.00 | each | 100.00 | 200.00 | 3200.00 | 125.00 | 2000.00 | 115.00 | 1840.00 | 100.00 | 1600.00 | 1600.00 | ANIL KUMAR
24.00 | Providing and fixing precoated galvanised iron profile sheets (size, shape and pitch of corrugation as approved by Engineer-in-charge) 0.50 mm (+ 0.05 %) total coated thickness with zinc coating 120 grams per sqm as per IS: 277, in 240 mpa steel grade, 5-7 microns epoxy primer on both side of the sheet and polyester top coat 15-18 microns. Sheet should have protective guard film of 25 microns minimum to avoid scratches during transportation and should be supplied in single length upto 12 metre or as desired by Engineerin- charge. The sheet shall be fixed using self drilling /self tapping screws of size (5.5x 55 mm) with EPDM seal, complete upto any pitch in horizontal/ vertical or curved surfaces, excluding the cost of purlins, rafters and trusses and including cutting to size and shape wherever required. | 1071.00 | sqm | 100.00 | 700.00 | 749700.00 | 650.00 | 696150.00 | 672.00 | 719712.00 | 600.00 | 642600.00 | 642600.00 | ANIL KUMAR
25.00 | Providing and fixing precoated galvanised steel sheet roofing accessories 0.50 mm (+0.05 %) total coated thickness, Zinc coating 120 grams per sqm as per IS: 277, in 240 mpa steel grade, 5-7 microns epoxy primer on both side of the sheet and polyester top coat 15-18 microns using self drilling/ self tapping screws complete : Ridges plain (500 - 600mm) | 40.00 | metre | 100.00 | 500.00 | 20000.00 | 400.00 | 16000.00 | 450.00 | 18000.00 | 450.00 | 18000.00 | 16000.00 | M/S AJAY KUMAR & COMPANY
26.00 | Providing & fixing false ceiling at all height including providing & fixing of framework made of special section, power pressed from M.S. sheets and galvanised with zinc coating of 120 gms/ sqm (both side inclusive) as per IS : 277 and consisting of angle cleat of size 25mm wide x 1.6mm thick with flanges of 27mm and 37mm, at 1200mm c/c, one flange fixed to the ceiling with dash fastener 12.5mm dia x 50mm long with 6mm dia bolts, other flange of cleat fixed to the angle hangers of 25 x10 x0.50mm of required length with nuts & bolts of required size and other end of angle hanger fixed with intermediate G.I chanels 45 x15 x 0.90mm running at the spacing of 1200 mm c/c, to which the ceiling section 0.5mm thick bottom wedge of 80mm with tapered flanges of 26 mm each having lips of 10.5mm, at 450mm c/c, shall be fixed in a direction perpendicular to G.I intermediate channel with connecting clip made out of 2.64mm dia x 230mm long G.I wire at every junction, including fixing perimeter channels 0.50mm thick 27mm high having flanges of 20mm and 30mm long, the perimeter of ceiling fixed to wall/ partitions with the help of Rawl plugs at 450mm centre, with 25mm long dry wall screws @ 230mm interval, including fixing of Calcium Silicate Board to ceiling section and perimeter channels with the help of dry wall screws of size 3.5 x25mm at 230mm c/c, including jointing & finishing to a flush finish of tapered and square edges of the board with recommended jointing compounds, jointing tapes,finishing with jointing compounds in three layers covering up to 150mm on both sides of joints and two coats of primer suitable for boards, all as per manufacture's specification and also including the cost of making opening for light fittings, grills, diffusers, cut outs made with frame of perimeter channels suitably fixed, all complete as per drawings, specificaton and direction of the Engineer in chargebut excluding the cost of painting with: 8 mm thick Calcium Silicate Board made with Calcareous & Siliceous materials reinforced with cellulose fiber manufactured through autoclaving process. | 17.00 | sqm | 100.00 | 1000.00 | 17000.00 | 1200.00 | 20400.00 | 1750.00 | 29750.00 | 1300.00 | 22100.00 | 17000.00 | M/S VIKASH KUMAR
27.00 | 12 mm cement plaster of mix : 1:6 (1 cement: 6 fine sand) | 116.00 | sqm | 100.00 | 200.00 | 23200.00 | 250.00 | 29000.00 | 165.00 | 19140.00 | 250.00 | 29000.00 | 19140.00 | M/s Jay Gurudeo Enterprises
28.00 | 15 mm cement plaster on the rough side of single or half brick wall of mix : 1:6 (1 cement: 6 fine sand) | 20.00 | sqm | 100.00 | 100.00 | 2000.00 | 275.00 | 5500.00 | 225.00 | 4500.00 | 300.00 | 6000.00 | 2000.00 | M/S VIKASH KUMAR
29.00 | Finishing walls with Acrylic Smooth exterior paint of required shade : New work (Two or more coat applied @ 1.67 ltr/10 sqm over and including priming coat of exterior primer applied @ 0.90 kg/10 sqm) | 129.00 | sqm | 100.00 | 100.00 | 12900.00 | 130.00 | 16770.00 | 175.00 | 22575.00 | 110.00 | 14190.00 | 12900.00 | M/S VIKASH KUMAR
30.00 | Painting with synthetic enamel paint of approved brand and manufacture of required colour to give an even shade : Two or more coats on new work over an under coat of suitable shade with ordinary paint of approved brand and manufacture | 3600.00 | sqm | 100.00 | 150.00 | 540000.00 | 180.00 | 648000.00 | 75.00 | 270000.00 | 175.00 | 630000.00 | 270000.00 | M/s Jay Gurudeo Enterprises
31.00 | Repairs to plaster of thickness 12 mm to 20 mm in patches of area 2.5 sq.meters and under, including cutting the patch in proper shape, raking out joints and preparing and plastering the surface of the walls complete, including disposal of rubbish to the dumping ground, all complete as per direction of Engineer-in-Charge. With cement mortar 1:4 (1 cement : 4 fine sand) | 50.00 | sqm | 100.00 | 250.00 | 12500.00 | 300.00 | 15000.00 | 150.00 | 7500.00 | 400.00 | 20000.00 | 7500.00 | M/s Jay Gurudeo Enterprises
32.00 | Demolishing cement concrete manually/ by mechanical means including disposal of material within 50 metres lead as per direction of Engineer - in - charge. Nominal concrete 1:4:8 or leaner mix (i/c equivalent design mix) | 236.00 | cum | 100.00 | 1100.00 | 259600.00 | 1100.00 | 259600.00 | 650.00 | 153400.00 | 1250.00 | 295000.00 | 153400.00 | M/s Jay Gurudeo Enterprises
33.00 | Demolishing brick work manually/ by mechanical means including stacking of serviceable material and disposal of unserviceable material within 50 metres lead as per direction of Engineer-in-charge. In cement mortar | 2.00 | cum | 100.00 | 500.00 | 1000.00 | 1200.00 | 2400.00 | 1698.00 | 3396.00 | 1500.00 | 3000.00 | 1000.00 | M/S VIKASH KUMAR
34.00 | Dismantling steel work in built up sections in angles, tees, flats and channels including all gusset plates, bolts, nuts, cutting rivets, welding etc. including dismembering and stacking within 50 metres lead. | 120.00 | kg | 100.00 | 2.00 | 240.00 | 3.00 | 360.00 | 5.00 | 600.00 | 4.00 | 480.00 | 240.00 | M/S VIKASH KUMAR
35.00 | Dismantling steel work manually/ by mechanical means in built up sections without dismembering and stacking within 50 metres lead as per direction of Engineer-in-charge. | 150.00 | kg | 100.00 | 1.00 | 150.00 | 3.00 | 450.00 | 4.00 | 600.00 | 3.00 | 450.00 | 150.00 | M/S VIKASH KUMAR
36.00 | Dismantling roofing including ridges, hips, valleys and gutters etc., and stacking the material within 50 metres lead of G.S. Sheet | 69.00 | sqm | 100.00 | 100.00 | 6900.00 | 80.00 | 5520.00 | 137.00 | 9453.00 | 100.00 | 6900.00 | 5520.00 | M/S AJAY KUMAR & COMPANY
37.00 | Disposal of building rubbish / malba / similar unserviceable, dismantled or waste materials by mechanical means, including loading, transporting, unloading to approved municipal dumping ground or as approved by Engineer-in-charge, beyond 50 m initial lead, for all leads including all lifts involved. | 220.00 | cum | 100.00 | 100.00 | 22000.00 | 150.00 | 33000.00 | 220.00 | 48400.00 | 200.00 | 44000.00 | 22000.00 | M/S VIKASH KUMAR
38.00 | Cement concrete 1:2:4 (1 cement : 2 coarse sand : 4 graded stone aggregate 40 mm nominal size) in pavements, laid to required slope and camber in panels as required including consolidation finishing and tamping complete. | 113.00 | cum | 100.00 | 7300.00 | 824900.00 | 6800.00 | 768400.00 | 8400.00 | 949200.00 | 700.00 | 79100.00 | 79100.00 | ANIL KUMAR
39.00 | Providing and fixing G.I. chain link fabric fencing of required width in mesh size 50x50 mm including strengthening with 2 mm dia wire or nuts, bolts and washers as required complete as per the direction of Engineer-in-charge. Made of G.I. wire of dia 4 mm | 78.00 | sqm | 100.00 | 650.00 | 50700.00 | 800.00 | 62400.00 | 380.00 | 29640.00 | 900.00 | 70200.00 | 29640.00 | M/s Jay Gurudeo Enterprises
40.00 | Taking out existing CC interlocking paver blocks from footpath/ central verge, including removal of rubbish etc., disposal of unserviceable material to the dumping ground, for which payment shall be made separately and stacking of serviceable material within 50 metre lead as per direction of Engineer-in-Charge. | 255.00 | sqm | 100.00 | 100.00 | 25500.00 | 125.00 | 31875.00 | 350.00 | 89250.00 | 100.00 | 25500.00 | 25500.00 | M/S VIKASH KUMAR, ANIL KUMAR
41.00 | Laying old cement cocrete interlocking paver blocks of any design/ shape laid in required line, level, curvature, colour and pattern over and including 50 mm thick compacted bed of coarse sand, filling the joints with fine sand etc. all complete as per the direction of Engineer?in-charge. (Old CC paver blocks shall be supplied by the department free of cost). | 255.00 | sqm | 100.00 | 200.00 | 51000.00 | 330.00 | 84150.00 | 550.00 | 140250.00 | 300.00 | 76500.00 | 51000.00 | M/S VIKASH KUMAR
42.00 | Providing and fixing aluminium work for doors, windows, ventilators and partitions with extruded built up standard tubular sections/ appropriate Z sections and other sections of approved make conforming to IS: 733 and IS: 1285, fixing with dash fasteners of required dia and size, including necessary filling up the gaps at junctions, i.e. at top, bottom and sides with required EPDM rubber/ neoprene gasket etc. Aluminium sections shall be smooth, rust free, straight, mitred and jointed mechanically wherever required including cleat angle, Aluminium snap beading for glazing / paneling, C.P. brass / stainless steel screws, all complete as per architectural drawings and the directions of Engineer-in-charge. (Glazing, paneling and dash fasteners to be paid for separately) : For fixed portion Powder coated aluminium (minimum thickness of powder coating 50 micron) | 600.00 | kg | 100.00 | 480.00 | 288000.00 | 450.00 | 270000.00 | 435.00 | 261000.00 | 450.00 | 270000.00 | 261000.00 | M/s Jay Gurudeo Enterprises
43.00 | Providing and fixing aluminium work for doors, windows, ventilators and partitions with extruded built up standard tubular sections/ appropriate Z sections and other sections of approved make conforming to IS: 733 and IS: 1285, fixing with dash fasteners of required dia and size, including necessary filling up the gaps at junctions, i.e. at top, bottom and sides with required EPDM rubber/ neoprene gasket etc. Aluminium sections shall be smooth, rust free, straight, mitred and jointed mechanically wherever required including cleat angle, Aluminium snap beading for glazing / paneling, C.P. brass / stainless steel screws, all complete as per architectural drawings and the directions of Engineer-in-charge. (Glazing, paneling and dash fasteners to be paid for separately) : For shutters of doors, windows & ventilators including providing and fixing hinges/ pivots and making provision for fixing of fittings wherever required including the cost of EPDM rubber / neoprene gasket required (Fittings shall be paid for separately) Powder coated aluminium (minimum thickness of powder coating 50 micron) | 105.00 | kg | 100.00 | 500.00 | 52500.00 | 475.00 | 49875.00 | 350.00 | 36750.00 | 550.00 | 57750.00 | 36750.00 | M/s Jay Gurudeo Enterprises
44.00 | Providing and fixing 12 mm thick prelaminated particle board flat pressed three layer or graded wood particle board conforming to IS: 12823 Grade l Type ll, in panelling fixed in aluminum doors, windows shutters and partition frames with C.P. brass / stainless steel screws etc. complete as per architectural drawings and directions of engineer?in-charge Pre-laminated particle board with decorative lamination on both sides | 143.00 | sqm | 100.00 | 950.00 | 135850.00 | 1100.00 | 157300.00 | 115.00 | 16445.00 | 900.00 | 128700.00 | 16445.00 | M/s Jay Gurudeo Enterprises
45.00 | Providing and fixing glazing in aluminium door, window, ventilator shutters and partitions etc. with EPDM rubber / neoprene gasket etc. complete as per the architectural drawings and the directions of engineer-in-charge . (Cost of aluminium snap beading shall be paid in basic item): With float glass panes of 4.0 mm thickness (weight not less than 10kg/sqm) | 34.00 | sqm | 100.00 | 950.00 | 32300.00 | 900.00 | 30600.00 | 350.00 | 11900.00 | 950.00 | 32300.00 | 11900.00 | M/s Jay Gurudeo Enterprises
46.00 | Providing and fixing anodised aluminium grill (anodised transparent or dyed to required shade according to IS: 1868 with minimum anodic coating of grade AC 15) of approved design/pattern, with approved standard section and fixed to the existing window frame with C.P.brass/ stainless steel screws @ 200 mm centre to centre, including cutting the grill to proper opening size for fixing and operation of handles and fixing approved anodised aluminium standard section around the opening, all complete as per requirement and direction of Engineer-in-charge. (Only weight of grill to be measured for payment). | 250.00 | kg | 100.00 | 500.00 | 125000.00 | 450.00 | 112500.00 | 285.00 | 71250.00 | 550.00 | 137500.00 | 71250.00 | M/s Jay Gurudeo Enterprises
47.00 | Providing and fixing precoated galvanised steel sheet roofing accessories 0.50 mm (+0.05 %) total coated thickness, Zinc coating 120 grams per sqm as per IS: 277, in 240 mpa steel grade, 5-7 microns epoxy primer on both side of the sheet and polyester top coat 15-18 microns using self drilling/ self tapping screws complete : Gutter (approx. 600 mm over all girth) | 67.00 | sqm | 100.00 | 1000.00 | 67000.00 | 1500.00 | 100500.00 | 1110.00 | 74370.00 | 1800.00 | 120600.00 | 67000.00 | M/S VIKASH KUMAR
48.00 | Supplying & fixing at site : Welded steel wire fabric of required width having rectangular mesh painted with two or more coats of enamel paint of approved shade over a coat of primer (Priming & Painting to be paid for separately). | 200.00 | kg | 100.00 | 70.00 | 14000.00 | 90.00 | 18000.00 | 110.00 | 22000.00 | 50.00 | 10000.00 | 10000.00 | ANIL KUMAR
49.00 | Designing of Shed Structure (for the subject work) including foundation, Pedestals, MS Sections (posts, truss, purlins, side members etc.) as per site conditions especially in view of proximity of Aircraft Operations and other loadings as per relevant design codes & Airport manuals and preparation & providing of structural drawings and good for fabrication, erection and construction drawings, and getting the drawing vetted by IIT/NIT or equavalent Engineering institutions all complete as per direction and satisfaction of Engineer-In-Charge. (This item shall be executed with the prior approval of Engineer In-charge after verification of the the experience of the designer/ structural consultant.) (The Submission of the vetted drawing has to be done withing 20 days of the award of the work or as per direction & satisfaction of Engineer-In-Charge) | 1.00 | job | 100.00 | 100000.00 | 100000.00 | 150000.00 | 150000.00 | 350000.00 | 350000.00 | 100000.00 | 100000.00 | 100000.00 | M/S VIKASH KUMAR, ANIL KUMAR
| Total in Figures |  |  |  |  | 7819053.00 |  | 7948860.00 |  | 8142106.00 |  | 7720420.00
Lowest Amount Quoted BY: ANIL KUMAR(7720420.00)

## BOQ Summary
BOQ Summary Details Tender Title: Construction of Shed for MT Section, New Cargo Building, DG Set and allied Civil Works at JPNI Airport, Patna. Tender ID: 2024_AAI_185824_1
Sheet Name | Sl.No | Bidder Name | Amount | Bid Rank
BoQ1 | 1 | ANIL KUMAR | 7720420.00 | L1
| 2 | M/S VIKASH KUMAR | 7819053.00 | L2
| 3 | M/S AJAY KUMAR & COMPANY | 7948860.00 | L3
| 4 | M/s Jay Gurudeo Enterprises | 8142106.00 | L4