## BoQ1
Government eProcurement System Created By: Anil Prakash Created Date/Time: 04-Apr-2024 04:20 PM Tender Title: Balance work of renovation of FTC, New Delhi Tender ID: 2024_AAI_186051_1
Tender Inviting Authority: Asstt. General Manager (Engg-Civil), AAI, RHQ-NR, NATS Complex, IGI Airport, New Delhi.
Name of Work: Balance work of renovation of FTC, New Delhi.
Contract No: 2024_AAI_186051_1
SCHEDULE OF WORK / ITEM(S)
Sl.No | Description of Work / Item(s) | No.of Qty | Units | Estimated Rate | JAMAN LAL (GSTN-07AABPL4559L1ZI) BID ID -684640 |  | CREATORS ENGINEERS AND INTERIORS (GSTN-07AAGFC0762R2Z1) BID ID -688275 |  | ESS KAY CONSTRUCTIONS (GSTN-07AABFE6199D1ZF) BID ID -688448 |  | HRD BUILDERS PVT. LTD.(GSTN-NA)--685816
[5 empty] | Rate | Amount | Rate | Amount | Rate | Amount | Rate | Amount | L1 Amount | L1 Vendor
1.00 | Dismantling C.I. pipes including excavation and refilling trenches after taking out the pipes, manually/ by mechanical means breaking lead caulked joints, melting of lead and making into blocks including stacking of pipes & lead : Up to 150 mm diameter | 519.78 | mtr |  | 57.00 | 29627.46 | 20.00 | 10395.60 | 180.00 | 93560.40 | 100.00 | 51978.00 | 10395.60 | CREATORS ENGINEERS AND INTERIORS
2.00 | Providing and laying non-pressure NP2 class (light duty) R.C.C. pipes with collars jointed with stiff mixture of cement mortar in the proportion of 1:2 (1 cement : 2 fine sand) including testing of joints etc. complete : a) 300 mm dia. R.C.C. Pipe | 824.00 | mtr |  | 575.00 | 473800.00 | 200.00 | 164800.00 | 550.00 | 453200.00 | 490.00 | 403760.00 | 164800.00 | CREATORS ENGINEERS AND INTERIORS
3.00 | Excavating trenches of required width for pipes, cables, etc including excavation for sockets, and dressing of sides, ramming of bottoms, depth upto 1.5 m, including getting out the excavated soil, and then returning the soil as required, in layers not exceeding 20 cm in depth, including consolidating each deposited layer by ramming, watering, etc. and disposing of surplus excavated soil as directed, within a lead of 50 m : a) All kinds of soil-Pipes, cables etc. exceeding 80 mm dia. but not exceeding 300 mm dia | 1518.00 | mtr |  | 95.00 | 144210.00 | 50.00 | 75900.00 | 250.00 | 379500.00 | 90.00 | 136620.00 | 75900.00 | CREATORS ENGINEERS AND INTERIORS
4.00 | Providing and fixing bend of required degree with access door, insertion rubber washer 3 mm thick, bolts and nuts complete. a) 100 mm dia Hubless centrifugally cast (spun) iron epoxy coated inside & outside as per IS:15905 | 100.00 | each |  | 240.00 | 24000.00 | 350.00 | 35000.00 | 460.00 | 46000.00 | 300.00 | 30000.00 | 24000.00 | JAMAN LAL
5.00 | Providing and fixing soil, waste and vent pipes : 75 mm dia Sand cast iron S&S pipe as per IS: 1729 | 662.00 | mtr |  | 385.00 | 254870.00 | 180.00 | 119160.00 | 825.00 | 546150.00 | 400.00 | 264800.00 | 119160.00 | CREATORS ENGINEERS AND INTERIORS
6.00 | Providing and fixing soil, waste and vent pipes : 100 mm dia Sand cast iron S&S pipe as per IS: 1729 | 682.43 | mtr |  | 480.00 | 327566.40 | 250.00 | 170607.50 | 860.00 | 586889.80 | 450.00 | 307093.50 | 170607.50 | CREATORS ENGINEERS AND INTERIORS
7.00 | Providing and fixing single equal plain junction of required degree with access door, insertion rubber washer 3 mm thick, bolts and nuts complete.100x100x100 mm Sand cast iron S&S as per IS - 1729 | 43.00 | Each |  | 285.00 | 12255.00 | 200.00 | 8600.00 | 580.00 | 24940.00 | 400.00 | 17200.00 | 8600.00 | CREATORS ENGINEERS AND INTERIORS
8.00 | Providing and fixing terminal guard : 100 mm dia. Sand cast iron S&S pipe as per IS: 1729 | 32.00 | Each |  | 180.00 | 5760.00 | 140.00 | 4480.00 | 400.00 | 12800.00 | 200.00 | 6400.00 | 4480.00 | CREATORS ENGINEERS AND INTERIORS
9.00 | Providing and fixing terminal guard : 75 mm dia. Sand cast iron S&S pipe as per IS: 1729 | 32.00 | Each |  | 135.00 | 4320.00 | 120.00 | 3840.00 | 300.00 | 9600.00 | 150.00 | 4800.00 | 3840.00 | CREATORS ENGINEERS AND INTERIORS
10.00 | Providing and fixing plain bend of required degree. 75 mm dia Sand cast iron S&S as per IS - 1729 | 68.00 | Each |  | 135.00 | 9180.00 | 125.00 | 8500.00 | 360.00 | 24480.00 | 250.00 | 17000.00 | 8500.00 | CREATORS ENGINEERS AND INTERIORS
11.00 | Providing and fixing M.S. holder-bat clamps of approved design to Sand Cast iron/cast iron (spun) pipe embedded in and including cement concrete blocks 10x10x10 cm of 1:2:4 mix (1 cement : 2 coarse sand : 4 graded stone aggregate 20 mm nominal size), including cost of cutting holes and making good the walls etc. : For 100 mm dia pipe | 70.00 | Each |  | 125.00 | 8750.00 | 100.00 | 7000.00 | 100.00 | 7000.00 | 200.00 | 14000.00 | 7000.00 | CREATORS ENGINEERS AND INTERIORS, ESS KAY CONSTRUCTIONS
12.00 | Providing lead caulked joints to sand cast iron/centrifugally cast (spun) iron pipes and fittings of diameter : 100 mm | 197.00 | Each |  | 260.00 | 51220.00 | 140.00 | 27580.00 | 220.00 | 43340.00 | 200.00 | 39400.00 | 27580.00 | CREATORS ENGINEERS AND INTERIORS
13.00 | Providing lead caulked joints to sand cast iron/centrifugally cast (spun) iron pipes and fittings of diameter : 75 mm | 137.00 | Each |  | 385.00 | 52745.00 | 120.00 | 16440.00 | 210.00 | 28770.00 | 180.00 | 24660.00 | 16440.00 | CREATORS ENGINEERS AND INTERIORS
14.00 | Constructing brick masonry manhole in cement mortar 1:4 ( 1 cement : 4 coarse sand ) with R.C.C. top slab with 1:1.5:3 mix (1 cement : 1.5 coarse sand (zone-III) : 3 graded stone aggregate 20mm nominal size), foundation concrete 1:4:8 mix (1 cement : 4 coarse sand (zone-III) : 8 graded stone aggregate 40 mm nominal size), inside plastering 12 mm thick with cement mortar 1:3 (1 cement : 3 coarse sand) finished with floating coat of neat cement and making channels in cement concrete 1:2:4 (1 cement : 2 coarse sand : 4 graded stone aggregate 20 mm nominal size) finished with a floating coat of neat cement complete as per standard design :Inside size 120x90 cm and 90 cm deep including C.I. cover with frame (heavy duty) 560 mm internal diameter, total weight of cover and frame to be not less than 208 kg (weight of cover 108 kg and weight of frame 100 kg) : With common burnt clay F.P.S. (non modular) bricks of class designation 7..5. | 51.00 | each |  | 21500.00 | 1096500.00 | 2500.00 | 127500.00 | 18500.00 | 943500.00 | 12000.00 | 612000.00 | 127500.00 | CREATORS ENGINEERS AND INTERIORS
15.00 | Providing and fixing square-mouth S.W. gully trap class SP-1 complete with C.I. grating brick masonry chamber with water tight C.I. cover with frame of 300 x300 mm size (inside) the weight of cover to be not less than 4.50 kg and frame to be not less than 2.70 kg as per standard design: 150 x 100 mm size P type : With common burnt clay F.P.S. (non modular) bricks of class designation 7.5. | 10.00 | Each |  | 2600.00 | 26000.00 | 2500.00 | 25000.00 | 1500.00 | 15000.00 | 1500.00 | 15000.00 | 15000.00 | HRD BUILDERS PVT. LTD., ESS KAY CONSTRUCTIONS
16.00 | Making soak pit 2.5 m diameter 3.0 metre deep with 45 x 45 cm dry brick honey comb shaft with bricks and S.W. drain pipe 100 mm diameter, 1.8 m long complete as per standard design. With common burnt clay F.P.S. (non modular) bricks of class designation 7.5 | 6.00 | each |  | 17400.00 | 104400.00 | 6000.00 | 36000.00 | 17500.00 | 105000.00 | 18000.00 | 108000.00 | 36000.00 | CREATORS ENGINEERS AND INTERIORS
17.00 | Dismantling G.I. pipes (external work) including excavation and refilling trenches after taking out the pipes, manually/ by mechanical means including stacking of pipes within 50 metres lead as per direction of Engineer-in-charge : a) 15 mm to 40 mm nominal bore. | 200.00 | mtr |  | 45.00 | 9000.00 | 290.00 | 58000.00 | 10.00 | 2000.00 | 20.00 | 4000.00 | 2000.00 | ESS KAY CONSTRUCTIONS
18.00 | Providing and fixing plain bend of required degree. 100 mm dia Sand cast iron S&S as per IS - 1729 | 113.00 | Each |  | 160.00 | 18080.00 | 150.00 | 16950.00 | 410.00 | 46330.00 | 300.00 | 33900.00 | 16950.00 | CREATORS ENGINEERS AND INTERIORS
19.00 | Providing & fixing of PVC flush pipe (bend) connecting with W.C. pan and flushing cistern | 21.00 | each |  | 105.00 | 2205.00 | 990.00 | 20790.00 | 60.00 | 1260.00 | 100.00 | 2100.00 | 1260.00 | ESS KAY CONSTRUCTIONS
20.00 | Providing and fixing on wall face unplasticised Rigid PVC rain water pipes conforming to IS : 13592 Type A, including jointing with seal ring conforming to IS : 5382, leaving 10 mm gap for thermal expansion, (i) Single socketed pipes. 75 mm diameter | 80.00 | mtr |  | 165.00 | 13200.00 | 90.00 | 7200.00 | 130.00 | 10400.00 | 170.00 | 13600.00 | 7200.00 | CREATORS ENGINEERS AND INTERIORS
21.00 | Providing and fixing on wall face unplasticised Rigid PVC rain water pipes conforming to IS : 13592 Type A, including jointing with seal ring conforming to IS : 5382, leaving 10 mm gap for thermal expansion, (i) Single socketed pipes. 110 mm diameter | 62.00 | metre |  | 255.00 | 15810.00 | 990.00 | 61380.00 | 180.00 | 11160.00 | 250.00 | 15500.00 | 11160.00 | ESS KAY CONSTRUCTIONS
22.00 | Providing and fixing on wall face unplasticised - PVC moulded fittings/ accessories for unplasticised Rigid PVC rain water pipes conforming to IS : 13592 Type A, including jointing with seal ring conforming to IS : 5382, leaving 10 mm gap for thermal expansion.Bend 87.5° 110 mm bend | 24.00 | Each |  | 150.00 | 3600.00 | 590.00 | 14160.00 | 110.00 | 2640.00 | 100.00 | 2400.00 | 2400.00 | HRD BUILDERS PVT. LTD.
23.00 | Providing and fixing Chlorinated Polyvinyl Chloride (CPVC) pipes, having thermal stability for hot & cold water supply including all CPVC plain & brass threaded fittings This includes jointing of pipes & fittings with one step CPVC solvent cement, trenching, refilling & testing of joints complete as per direction of Engineer in Charge. External work - 100 mm nominal dia Pipes | 694.00 | mtr |  | 1465.00 | 1016710.00 | 290.00 | 201260.00 | 1500.00 | 1041000.00 | 500.00 | 347000.00 | 201260.00 | CREATORS ENGINEERS AND INTERIORS
24.00 | Providing and fixing Chlorinated Polyvinyl Chloride (CPVC) pipes, having thermal stability for hot & cold water supply including all CPVC plain & brass threaded fittings This includes jointing of pipes & fittings with one step CPVC solvent cement, trenching, refilling & testing of joints complete as per direction of Engineer in Charge. External work - 40 mm nominal dia Pipes | 420.00 | metre |  | 305.00 | 128100.00 | 990.00 | 415800.00 | 255.00 | 107100.00 | 250.00 | 105000.00 | 105000.00 | HRD BUILDERS PVT. LTD.
25.00 | Providing and fixing Chlorinated Polyvinyl Chloride (CPVC) pipes, having thermal stability for hot & cold water supply, including all CPVC plain & brass threaded fittings, i/c fixing the pipe with clamps at 1.00 m spacing.This includes jointing of pipes & fittings with one step CPVC solvent cement and the cost of cutting chases and making good the same including testing of joints complete as per direction of Engineer in Charge.Concealed work, including cutting chases and making good the walls. 20 mm nominal outer dia Pipes. | 750.00 | metre |  | 150.00 | 112500.00 | 790.00 | 592500.00 | 280.00 | 210000.00 | 275.00 | 206250.00 | 112500.00 | JAMAN LAL
26.00 | Providing and fixing Chlorinated Polyvinyl Chloride (CPVC) pipes, having thermal stability for hot & cold water supply, including all CPVC plain & brass threaded fittings, including fixing the pipe with clamps at 1.00 m spacing. This includes jointing of pipes & fittings with one step CPVC solvent cement and testing of joints complete as per direction of Engineer in Charge. Internal work - Exposed on wall. : 32 mm nominal dia Pipes | 948.00 | metre |  | 220.00 | 208560.00 | 90.00 | 85320.00 | 220.00 | 208560.00 | 260.00 | 246480.00 | 85320.00 | CREATORS ENGINEERS AND INTERIORS
27.00 | Demolishing AAC Blocks(khangar) manually/ by mechanical means including disposal of material within 50 metres lead as per direction of Engineer - in - charge for the sunken portion for toilet | 43.33 | sqm |  | 670.00 | 29031.10 | 70.00 | 3033.10 | 500.00 | 21665.00 | 400.00 | 17332.00 | 3033.10 | CREATORS ENGINEERS AND INTERIORS
28.00 | Providing and laying Autoclaved Aerated concrete (AAC) blocks masonry in sunken portion for toilet 100 mm/ 125 mm thick with Grade-I AAC blocks of density 551 to 650 kg/ cum conforming to IS: 2185 (Part 3) in super structure above plinth level up to floor V level in cement mortar 1:4 (1 cement : 4 coarse sand) | 64.11 | cum |  | 5800.00 | 371838.00 | 2500.00 | 160275.00 | 5500.00 | 352605.00 | 4200.00 | 269262.00 | 160275.00 | CREATORS ENGINEERS AND INTERIORS
29.00 | Dismantling W.C. Pan of all sizes including disposal of dismantled materials i/c malba all complete as per directions of Engineer-in- Charge. | 33.00 | Each |  | 95.00 | 3135.00 | 990.00 | 32670.00 | 50.00 | 1650.00 | 90.00 | 2970.00 | 1650.00 | ESS KAY CONSTRUCTIONS
30.00 | Dismantling of flushing cistern of all types (C.I./PVC/Vitrious China) including stacking of useful materials near the site and disposal of unserviceable materials within 50 metres lead. | 17.00 | Each |  | 95.00 | 1615.00 | 990.00 | 16830.00 | 50.00 | 850.00 | 70.00 | 1190.00 | 850.00 | ESS KAY CONSTRUCTIONS
31.00 | Providing and laying water proofing treatment to vertical and horizontal surfaces of depressed portions of W.C., kitchen and the like consisting of: (i) Ist course of applying cement slurry @ 4.4 kg/sqm mixed with water proofing compound conforming to IS 2645 in recommended proportions including rounding off junction of vertical and horizontal surface. (ii) IInd course of 20 mm cement plaster 1:3 (1 cement : 3 coarse sand) mixed with water proofing compound in recommended proportion including rounding off junction of vertical and horizontal surface. (iii) IIIrd course of applying blown or residual bitumen applied hot at 1.7 kg. per sqm of area. (iv) IVth course of 400 micron thick PVC sheet. (Overlaps at joints of PVC sheet should be 100 mm wide and pasted to each other with bitumen @ 1.7 kg/sqm) | 360.00 | sqm |  | 480.00 | 172800.00 | 450.00 | 162000.00 | 550.00 | 198000.00 | 375.00 | 135000.00 | 135000.00 | HRD BUILDERS PVT. LTD.
32.00 | Dismantling tile work in floors, wall and roofs laid in cement mortar including stacking material within 50 metres lead. For thickness of tiles 10 mm to 25 mm | 100.00 | sqm |  | 48.00 | 4800.00 | 990.00 | 99000.00 | 50.00 | 5000.00 | 30.00 | 3000.00 | 3000.00 | HRD BUILDERS PVT. LTD.
33.00 | Dismantling stone slab flooring laid in cement mortar including stacking of serviceable material and disposal of unserviceable material within 50 metres lead. | 200.00 | sqm |  | 96.00 | 19200.00 | 690.00 | 138000.00 | 50.00 | 10000.00 | 50.00 | 10000.00 | 10000.00 | HRD BUILDERS PVT. LTD., ESS KAY CONSTRUCTIONS
34.00 | Dismantling doors, windows and clerestory windows (steel or wood) shutter including chowkhats, architrave, holdfasts etc. complete and stacking within 50 metres lead : a) Of area 3 sqm and below | 30.00 | Each |  | 190.00 | 5700.00 | 990.00 | 29700.00 | 150.00 | 4500.00 | 50.00 | 1500.00 | 1500.00 | HRD BUILDERS PVT. LTD.
35.00 | Providing and fixing trap of self cleansing design with screwed down or hinged grating with or without vent arm complete, including cost of cutting and making good the walls and floors :100 mm inlet and 75 mm outlet Sand Cast Iron S&S as per IS- 1729 | 102.00 | Each |  | 570.00 | 58140.00 | 1200.00 | 122400.00 | 800.00 | 81600.00 | 800.00 | 81600.00 | 58140.00 | JAMAN LAL
36.00 | Providing and fixing solid plastic seat with lid for pedestal type W.C. pan White solid plastic seat with lid | 17.00 | Each |  | 570.00 | 9690.00 | 700.00 | 11900.00 | 380.00 | 6460.00 | 475.00 | 8075.00 | 6460.00 | ESS KAY CONSTRUCTIONS
37.00 | Providing and fixing P.V.C. low level flushing cistern with manually controlled device (handle lever) conforming to IS : 7231, with all fittings and fixtures complete litre capacity -10 litre capacity- White | 17.00 | each |  | 720.00 | 12240.00 | 1900.00 | 32300.00 | 700.00 | 11900.00 | 800.00 | 13600.00 | 11900.00 | ESS KAY CONSTRUCTIONS
38.00 | Providing and fixing 8 mm dia C.P. / S.S. Jet with flexible tube upto 1 metre long with S.S. triangular plate to Eureopean type W.C. of quality and make as approved by Engineer - in - charge. | 51.00 | Each |  | 325.00 | 16575.00 | 900.00 | 45900.00 | 180.00 | 9180.00 | 240.00 | 12240.00 | 9180.00 | ESS KAY CONSTRUCTIONS
39.00 | Providing and fixing uplasticised PVC connection pipe with brass unions. a) 45 cm length, 15mm nominal bore | 121.00 | Each |  | 65.00 | 7865.00 | 200.00 | 24200.00 | 60.00 | 7260.00 | 70.00 | 8470.00 | 7260.00 | ESS KAY CONSTRUCTIONS
40.00 | P/F CP pillar cock of approved quality as per satisfaction of Engineer-in-charge15mm nominal bore | 65.00 | each |  | 670.00 | 43550.00 | 1500.00 | 97500.00 | 520.00 | 33800.00 | 500.00 | 32500.00 | 32500.00 | HRD BUILDERS PVT. LTD.
41.00 | Providing and fixing C.P. brass long body bib cock of approved quality conforming to IS standards and weighing not less than 690 gms. 15 mm nominal bore | 131.00 | Each |  | 670.00 | 87770.00 | 1000.00 | 131000.00 | 550.00 | 72050.00 | 510.00 | 66810.00 | 66810.00 | HRD BUILDERS PVT. LTD.
42.00 | Providing and fixing C.P. brass stop cock (concealed ) of standard design and of approved make conforming to IS:8931. 15 mm nominal bore | 22.00 | Each |  | 475.00 | 10450.00 | 1500.00 | 33000.00 | 480.00 | 10560.00 | 460.00 | 10120.00 | 10120.00 | HRD BUILDERS PVT. LTD.
43.00 | Providing and fixing P.V.C. waste pipe for sink or wash basin including P.V.C. waste fittings complete. Flexible pipe 32 mm dia | 82.00 | Each |  | 48.00 | 3936.00 | 150.00 | 12300.00 | 25.00 | 2050.00 | 80.00 | 6560.00 | 2050.00 | ESS KAY CONSTRUCTIONS
44.00 | Providing and fixing C.P. brass Two in One angle valve of approved quality conforming to IS:8931 15mm nominal bore | 71.00 | each |  | 1050.00 | 74550.00 | 1800.00 | 127800.00 | 750.00 | 53250.00 | 1000.00 | 71000.00 | 53250.00 | ESS KAY CONSTRUCTIONS
45.00 | P/F C.P. brass spreaders with pipe and brass unions for single stall urinal basin complete as per direction of Engineer-in-charge | 36.00 | each |  | 480.00 | 17280.00 | 500.00 | 18000.00 | 300.00 | 10800.00 | 390.00 | 14040.00 | 10800.00 | ESS KAY CONSTRUCTIONS
46.00 | Providing and fixing C.P. brass waste for sink or washbasin etc. complete as per the direction of EIC. 32 mm dia. | 38.00 | each |  | 225.00 | 8550.00 | 600.00 | 22800.00 | 160.00 | 6080.00 | 160.00 | 6080.00 | 6080.00 | HRD BUILDERS PVT. LTD., ESS KAY CONSTRUCTIONS
47.00 | Providing and fixing towel rail of 600 mm length all complete direction & satisfaction of Engineer in charge. | 45.00 | each |  | 1050.00 | 47250.00 | 500.00 | 22500.00 | 450.00 | 20250.00 | 850.00 | 38250.00 | 20250.00 | ESS KAY CONSTRUCTIONS
48.00 | Providing and fixing PTMT extension nipple for water tank pipe, fittings of approved quality and colour.: 25mm nominal bore, weighing not less than 62 gms | 32.00 | Each |  | 55.00 | 1760.00 | 100.00 | 3200.00 | 55.00 | 1760.00 | 75.00 | 2400.00 | 1760.00 | JAMAN LAL, ESS KAY CONSTRUCTIONS
49.00 | Providing and fixing PTMT Ball cock of approved quality, colour and make complete with Epoxy coated aluminium rod with L.P./ H.P.H.D. plastic ball.25 mm nominal bore, 152mm long, weighing not less than 440 gms | 44.00 | Each |  | 385.00 | 16940.00 | 300.00 | 13200.00 | 500.00 | 22000.00 | 350.00 | 15400.00 | 13200.00 | CREATORS ENGINEERS AND INTERIORS
50.00 | Providing and fixing cpvc Union in cpvc pipe complete (New work) :25 mm | 46.00 | Each |  | 770.00 | 35420.00 | 200.00 | 9200.00 | 300.00 | 13800.00 | 600.00 | 27600.00 | 9200.00 | CREATORS ENGINEERS AND INTERIORS
51.00 | Providing and fixing ball valve (brass) of approved quality, High or low pressure, with plastic floats complete : 25 mm nominal bore | 44.00 | Each |  | 335.00 | 14740.00 | 300.00 | 13200.00 | 450.00 | 19800.00 | 300.00 | 13200.00 | 13200.00 | HRD BUILDERS PVT. LTD., CREATORS ENGINEERS AND INTERIORS
52.00 | Providing and fixing mirror of superior glass (of approved quality) and of required shape and size with plastic moulded frame of approved make and shade with 6 mm thick hard board backing :Oval shape 450x350 mm (outer dimensions | 29.00 | each |  | 950.00 | 27550.00 | 2450.00 | 71050.00 | 550.00 | 15950.00 | 840.00 | 24360.00 | 15950.00 | ESS KAY CONSTRUCTIONS
53.00 | Providing and fixing floor mounted, white vitreous china single piece,double traps syphonic water closet of approved brand/make, shape,size and pattern including integrated white vitreous china cistern of capacity 10 litres with dual flushing system, including all fittings and fixtures with seat cover, cistern fittings, nuts, bolts and gasket etc including making connection with the existing P/S trap, complete in all respect as per directions of Engineer-in-Charge. | 40.00 | each |  | 10500.00 | 420000.00 | 34000.00 | 1360000.00 | 8500.00 | 340000.00 | 17000.00 | 680000.00 | 340000.00 | ESS KAY CONSTRUCTIONS
54.00 | Providing and fixing white vitreous china water closet squatting pan (Indian type) :Orissa pattern W.C. pan of size 580x440 mm | 3.00 | each |  | 2850.00 | 8550.00 | 5000.00 | 15000.00 | 2100.00 | 6300.00 | 2200.00 | 6600.00 | 6300.00 | ESS KAY CONSTRUCTIONS
55.00 | Providing and fixing trap of self cleansing design with screwed down or hinged grating with or without vent arm complete, including cost of cutting and making good the walls and floors : 100mm inlet and 100mm outlet a) Hubless centrifugally cast (spun) iron epoxy coated inside & outside as per IS:15905 | 15.00 | each |  | 480.00 | 7200.00 | 500.00 | 7500.00 | 650.00 | 9750.00 | 550.00 | 8250.00 | 7200.00 | JAMAN LAL
56.00 | Providing and placing on terrace (at all floor levels) polyethylene water storage tank, IS : 12701 marked, with cover and suitable locking arrangement and making necessary holes for inlet, outlet and overflow pipes but without fittings and the base support for tank. | 66000.00 | per litre |  | 6.00 | 396000.00 | 10.00 | 660000.00 | 5.50 | 363000.00 | 2.00 | 132000.00 | 132000.00 | HRD BUILDERS PVT. LTD.
57.00 | Providing and fixing plastic body liquid soap dispenser of make jaquar model no. SDR-WHT-DJ0010F or approved equivalent make including cutting and making good the walls, wherever required complete as directed by Engineer-in-charge. | 62.00 | each |  | 1300.00 | 80600.00 | 1500.00 | 93000.00 | 1600.00 | 99200.00 | 1400.00 | 86800.00 | 80600.00 | JAMAN LAL
58.00 | Providing and fixing toilet paper holder : C.P. brass | 54.00 | each |  | 770.00 | 41580.00 | 500.00 | 27000.00 | 550.00 | 29700.00 | 500.00 | 27000.00 | 27000.00 | HRD BUILDERS PVT. LTD., CREATORS ENGINEERS AND INTERIORS
59.00 | Providing & Fixing of Grip bar of L shaped size 940*680 mm of make Grohe code no 40797001/JAQUAR of model no WAC-SAP-BAI090CS or equivalent of approved non slipping grip as per standard specification of use in disabled toilet complete with brackets suitable for wall installation as per approved sample complete in all respect etc complete as per direction and satisfaction of E.I.C. | 5.00 | each |  | 11050.00 | 55250.00 | 3500.00 | 17500.00 | 10280.00 | 51400.00 | 12000.00 | 60000.00 | 17500.00 | CREATORS ENGINEERS AND INTERIORS
60.00 | Providing and fixing C.P. brass stop cock (concealed) of standard design and of approved make conforming to IS:8931.: 15 mm nominal bore | 11.00 | each |  | 635.00 | 6985.00 | 300.00 | 3300.00 | 580.00 | 6380.00 | 450.00 | 4950.00 | 3300.00 | CREATORS ENGINEERS AND INTERIORS
61.00 | Providing and fixing C.P. brass shower rose with 15 or 20 mm inlet 150 mm diameter | 11.00 | each |  | 180.00 | 1980.00 | 1000.00 | 11000.00 | 150.00 | 1650.00 | 200.00 | 2200.00 | 1650.00 | ESS KAY CONSTRUCTIONS
62.00 | Providing and fixing wash basin with C.I. brackets, 15 mm C.P. brass pillar taps, 32 mm C.P. brass waste of standard pattern, including painting of fittings and brackets, cutting and making good the walls wherever require: White Vitreous China Wash basin size 630x450 mm with a pair of 15 mm C.P. brass pillar taps | 68.00 | each |  | 1950.00 | 132600.00 | 6900.00 | 469200.00 | 2500.00 | 170000.00 | 1700.00 | 115600.00 | 115600.00 | HRD BUILDERS PVT. LTD.
63.00 | Providing & fixing white vitreous china water less urinal of size 600 x 330 x 315 mm having antibacterial /germs free ceramic surface, fixed with cartridge having debris catcher and hygiene seal. | 33.00 | each |  | 15000.00 | 495000.00 | 29000.00 | 957000.00 | 8500.00 | 280500.00 | 1000.00 | 33000.00 | 33000.00 | HRD BUILDERS PVT. LTD.
64.00 | Providing and fixing Ist quality ceramic glazed wall tiles of approved make, in all colours, shades as approved by Engineer in-Charge, in skirting, risers of steps and dados, over 12 mm thick bed of cement mortar 1:3 (1 cement : 3 coarse sand) and jointing with grey cement slurry @ 3.3kg per sqm, including pointing in white cement mixed with pigment of matching shade complete | 971.90 | sqm |  | 670.00 | 651173.00 | 1300.00 | 1263470.00 | 670.00 | 651173.00 | 550.00 | 534545.00 | 534545.00 | HRD BUILDERS PVT. LTD.
65.00 | Providing and laying Vitrified tiles in floor in different sizes (thickness to be specified by the manufacturer) with water absorption less than 0.08% and conforming to IS:15622, of approved brand & manufacturer, in all colours and shade, laid on 20 mm thick cement mortar 1:4 (1 cement: 4 coarse sand) jointing with grey cement slurry @3.3 kg/sqm including grouting the joints with white cement and matching pigments etc. The tiles must be cut with the zero chipping diamond cutter only . Laying of tiles will be done with the notch trowel, plier, wedge, clips of required thickness, leveling system and rubber mallet for placing the tiles gently and easily. Glazed Vitrified tiles Matt/Antiskid finish of size Size of Tile 600 x 600 mm | 2618.62 | sqm |  | 680.00 | 1780661.60 | 1300.00 | 3404206.00 | 820.00 | 2147268.40 | 700.00 | 1833034.00 | 1780661.60 | JAMAN LAL
66.00 | Providing and laying flamed finish Granite stone flooring in required design and patterns, in linear as well as curvilinear portions of the building all complete as per the architectural drawings with 18 mm thick stone slab over 20 mm (average) thick base of cement mortar 1:4 (1 cement : 4 coarse sand) laid and jointed with cement slurry and pointing with white cement slurry admixed with pigment of matching shade including rubbing, curing and polishing etc. all complete as specified and as directed by the Engineer-in-Charge : Flamed finish granite stone slab Jet Black, Cherry Red, Elite Brown, Cat Eye or equivalent. | 41.00 | sqm |  | 2250.00 | 92250.00 | 6400.00 | 262400.00 | 2500.00 | 102500.00 | 3000.00 | 123000.00 | 92250.00 | JAMAN LAL
67.00 | Chipping of unsound/weak concrete material from slabs, beams columns etc. with manual Chisel and/ or by standard power driven percussion type or of approved make including tapering of all edges, making square shoulders of cavities including cleaning the exposed concrete surface and reinforcement with wire brushes etc. and disposal of debris for all lead and lifts all complete as per direction of Engineer-In-Charge: 75mm average thickness | 200.00 | sqm |  | 180.00 | 36000.00 | 50.00 | 10000.00 | 270.00 | 54000.00 | 250.00 | 50000.00 | 10000.00 | CREATORS ENGINEERS AND INTERIORS
68.00 | Cleaning of reinforcement from rust from the reinforcing bars to give it a total rust free steel surface by using alkaline chemical rust remover of approved make with paint brush and removing loose particles after 24 hours of its application with wire brush and thoroughly washing with water and allowing it to dry, all complete as per direction of Engineer-In-Charge. : Bars above 12 mm diameter | 365.00 | mtr |  | 8.00 | 2920.00 | 10.00 | 3650.00 | 11.50 | 4197.50 | 10.00 | 3650.00 | 2920.00 | JAMAN LAL
69.00 | Cleaning of reinforcement from rust from the reinforcing bars to give it a total rust free steel surface by using alkaline chemical rust remover of approved make with paint brush and removing loose particles after 24 hours of its application with wire brush and thoroughly washing with water and allowing it to dry, all complete as per direction of Engineer-In-Charge. : Bars upto 12 mm diameter | 183.00 | mtr |  | 5.00 | 915.00 | 10.00 | 1830.00 | 7.00 | 1281.00 | 5.00 | 915.00 | 915.00 | JAMAN LAL, HRD BUILDERS PVT. LTD.
70.00 | Drilling suitable holes in reinforced or plain cement concrete with power driven drill machine to a minimum depth of 100mm upto 200m in RCC beams, lintels, columns and slabs to introduce steel bars for sunshades/balconies including fixing the steel bars in position using epoxy resin anchor grout of approved make but excluding the cost of reinforcement, all complete as per direction of Engineer-In-Charge. Upto and including 12mm dia. | 55.00 | Each |  | 95.00 | 5225.00 | 200.00 | 11000.00 | 110.00 | 6050.00 | 100.00 | 5500.00 | 5225.00 | JAMAN LAL
71.00 | Providing, mixing and applying bonding coat of approved adhesive on chipped portion of RCC as per specifications and direction of Engineer-In-charge complete in all respect. SBR Polymer (@10% of cement weight) modified cementitious bond coat @ 2.2 kg cement per sqm of surface area mixed with specified proportion of approved polymer | 200.00 | sqm |  | 95.00 | 19000.00 | 35.00 | 7000.00 | 110.00 | 22000.00 | 90.00 | 18000.00 | 7000.00 | CREATORS ENGINEERS AND INTERIORS
72.00 | Shotcreting R.C.C. columns, beams and slabs etc. in layers with approved design mix concrete having the specified minimum characteristic compressive strength [with ordinary portland cement, coarse sand and graded stone aggregate of 10 mm maximum size in proportion as per design criteria] including the cost of centering and shuttering at edges and corners etc. as directed by Engineer in- Charge Note: Rates shall include the providing necessary ground wires etc. The levelling gauges, if used, shall be paid for separately. Payment under this item shall be made only after proper wet curing has been done and surface has been satisfactorily evaluated by sounding/ tapping with a blunt metal instrument. 50mm thick in Grade M 25 with cement content not less than 330 kg per cum | 749.00 | sqm |  | 670.00 | 501830.00 | 80.00 | 59920.00 | 780.00 | 584220.00 | 600.00 | 449400.00 | 59920.00 | CREATORS ENGINEERS AND INTERIORS
73.00 | Shotcreting R.C.C. columns, beams and slabs etc. in layers with approved design mix concrete having the specified minimum characteristic compressive strength [with ordinary portland cement, coarse sand and graded stone aggregate of 10 mm maximum size in proportion as per design criteria] including the cost of centering and shuttering at edges and corners etc. as directed by Engineerin- Charge Note: Rates shall include the providing necessary ground wires etc. The levelling gauges, if used, shall be paid for separately. Payment under this item shall be made only after proper wet curing has been done and surface has been satisfactorily evaluated by sounding/ tapping with a blunt metal instrument. 75mm thick in Grade M 25 with cement content not less than 330 kg per cum | 749.00 | sqm |  | 950.00 | 711550.00 | 80.00 | 59920.00 | 1060.00 | 793940.00 | 950.00 | 711550.00 | 59920.00 | CREATORS ENGINEERS AND INTERIORS
74.00 | Shotcreting R.C.C. columns, beams and slabs etc. in layers with approved design mix concrete having the specified minimum characteristic compressive strength [with ordinary portland cement, coarse sand and graded stone aggregate of 10 mm maximum size in proportion as per design criteria] including the cost of centering and shuttering at edges and corners etc. as directed by Engineer in-Charge. Note: Rates shall include the providing necessary ground wires etc. The levelling gauges, if used, shall be paid for separately. Payment under this item shall be made only after proper wet curing has been done and surface has been satisfactorily evaluated by sounding/tapping with a blunt metal instrument. 25mm thick in Grade M 25 with cement content not less than 330 kg per cum | 250.00 | sqm |  | 670.00 | 167500.00 | 900.00 | 225000.00 | 560.00 | 140000.00 | 500.00 | 125000.00 | 125000.00 | HRD BUILDERS PVT. LTD.
75.00 | Steel reinforcement for R.C.C. work including straightening, cutting, bending, placing in position and binding all complete above plinth level.: Hard drawn steel wire fabric | 308.00 | kg |  | 98.00 | 30184.00 | 150.00 | 46200.00 | 98.00 | 30184.00 | 75.00 | 23100.00 | 23100.00 | HRD BUILDERS PVT. LTD.
76.00 | Steel reinforcement for R.C.C. work including straightening, cutting bending, placing in position and binding all complete above plinth level. Thermo-Mechanically Treated bars of grade Fe-500D or more | 137.00 | kg |  | 95.00 | 13015.00 | 150.00 | 20550.00 | 90.00 | 12330.00 | 80.00 | 10960.00 | 10960.00 | HRD BUILDERS PVT. LTD.
77.00 | Providing and fixing hard drawn steel wire fabric of size 75 x25 mm mesh or other suitable size wire mesh to be fixed & firmly anchored to the concrete surface by means of “L” shaped mild steel shear key welded with existing reinforcement including the cost of materials, labour, tool & plants as approved by Engineer-in-charge. | 188.00 | sqm |  | 385.00 | 72380.00 | 800.00 | 150400.00 | 870.00 | 163560.00 | 550.00 | 103400.00 | 72380.00 | JAMAN LAL
78.00 | Steel work welded in built up sections/ framed work, including cutting, hoisting, fixing in position and applying a priming coat of approved steel primer using structural steel etc. as required. : In stringers, treads, landings etc. of stair cases, including use of chequered plate wherever required, all complete | 3428.00 | Kg |  | 90.00 | 308520.00 | 75.00 | 257100.00 | 85.00 | 291380.00 | 90.00 | 308520.00 | 257100.00 | CREATORS ENGINEERS AND INTERIORS
79.00 | Providing and injecting approved grout in proportion recommended by the manufacturer into cracks/honey-comb area of concrete/masonry by suitable gun/pump at required pressure including cutting of nipples after curing etc. complete as per directions of Engineer-in-Charge. : (The payment shall be made on the basis of actual weight of approved grout injected.) : Stirrer mixed Acrylic Polymer of approved make @ 2% of weight of cement used) modified Cement slurry made with non shrink compound in concrete/RCC work. | 775.00 | kg |  | 35.00 | 27125.00 | 20.00 | 15500.00 | 85.00 | 65875.00 | 80.00 | 62000.00 | 15500.00 | CREATORS ENGINEERS AND INTERIORS
80.00 | Providing and laying 60mm thick faciory made cement concrete interlocking paver block of M -30 grade made by block making machine with strong vibratory compaction, of approved size, design & shape, laid in required colour and pattern over and including 50mm thick compacted bed of coarse sand, filling the joints with line sand etc. all complete as per the direction of Engineer-in-charge. | 389.00 | sqm |  | 425.00 | 165325.00 | 790.00 | 307310.00 | 520.00 | 202280.00 | 515.00 | 200335.00 | 165325.00 | JAMAN LAL
81.00 | Providing and laying at or near ground level factory made kerb stone of M-25 grade cement concrete in position to the required line, level and curvature, jointed with cement mortar 1:3 (1 cement: 3 coarse sand), including making joints with or without grooves (thickness of joints except at sharp curve shall not to more than 5mm), including making drainage opening wherever required complete etc. as per direction of Engineer-in-charge (length of finished kerb edging shall be measured for payment). (Precast C.C. kerb stone shall be approved by Engineer-in-charge). | 8.00 | cum |  | 7850.00 | 62800.00 | 12000.00 | 96000.00 | 8500.00 | 68000.00 | 5000.00 | 40000.00 | 40000.00 | HRD BUILDERS PVT. LTD.
82.00 | Providing and laying in position cement concrete of specified grade excluding the cost of centering and shuttering - All work up to plinth level : 1:4:8 (1 Cement : 4 coarse sand (zone-III) derived from natural sources : 8 graded stone aggregate 40 mm nominal size derived from natural sources) | 59.00 | cum |  | 3500.00 | 206500.00 | 1500.00 | 88500.00 | 4000.00 | 236000.00 | 3000.00 | 177000.00 | 88500.00 | CREATORS ENGINEERS AND INTERIORS
83.00 | Finishing walls with Acrylic Smooth exterior paint of required shade : New work (Two or more coat applied @ 1.67 ltr/10 sqm over and including priming coat of exterior primer applied @ 0.90 litre/10 sqm) | 7836.57 | sqm |  | 40.00 | 313462.80 | 70.00 | 548559.90 | 80.00 | 626925.60 | 45.00 | 352645.65 | 313462.80 | JAMAN LAL
84.00 | Removing dry or oil bound distemper, water proofing cement paint and the like by scrapping sand papering and preparing the surface smooth including necessary repairs to scratches etc. complete. | 11431.77 | sqm |  | 3.00 | 34295.31 | 35.00 | 400111.95 | 10.00 | 114317.70 | 5.00 | 57158.85 | 34295.31 | JAMAN LAL
85.00 | Providing and applying white cement based putty of average thickness 1 mm, of approved brand and manufacturer, over the plastered wall surface to prepare the surface even and smooth complete. | 7836.57 | sqm |  | 40.00 | 313462.80 | 25.00 | 195914.25 | 55.00 | 431011.35 | 40.00 | 313462.80 | 195914.25 | CREATORS ENGINEERS AND INTERIORS
86.00 | Finishing walls with water proofing cement paint of required shade : Old work (one or more coats applied @ 2.20 kg/10 sqm) over priming coat of primer applied @ 0.80 litrs/10 sqm complete including cost of Priming coat. | 3595.20 | sqm |  | 25.00 | 89880.00 | 70.00 | 251664.00 | 57.00 | 204926.40 | 40.00 | 143808.00 | 89880.00 | JAMAN LAL
87.00 | Finishing with Epoxy paint (two or more coats) at all locations prepared and applied as per manufacturer’s specifications including appropriate priming coat, preparation of surface, etc. complete. On steel work | 30.00 | sqm |  | 190.00 | 5700.00 | 390.00 | 11700.00 | 125.00 | 3750.00 | 95.00 | 2850.00 | 2850.00 | HRD BUILDERS PVT. LTD.
88.00 | Wall painting with acrylic emulsion paint, having VOC (Volatile Organic Compound ) content less than 50 grams/ litre, of approved brand and manufacture, including applying additional coats wherever required, to achieve even shade and colour. Two coats | 7439.00 | sqm |  | 38.00 | 282682.00 | 150.00 | 1115850.00 | 70.00 | 520730.00 | 50.00 | 371950.00 | 282682.00 | JAMAN LAL
89.00 | Painting with synthetic enamel paint of approved brand and manufacture of required colour to give an even shade : Two or more coats on new work over an under coat of suitable shade with ordinary paint of approved brand and manufacture | 274.00 | Sqm |  | 70.00 | 19180.00 | 50.00 | 13700.00 | 85.00 | 23290.00 | 65.00 | 17810.00 | 13700.00 | CREATORS ENGINEERS AND INTERIORS
90.00 | Cleaning and preparing the existing surface with wire brush for bitumen laying including disposal of rubbish to the dumping ground within 50 metres lead. | 1070.29 | sqm |  | 30.00 | 32108.70 | 1.00 | 1070.29 | 7.00 | 7492.03 | 3.00 | 3210.87 | 1070.29 | CREATORS ENGINEERS AND INTERIORS
91.00 | Providing and laying broken vitrified tile flooring, with under layer 20 mm thick cement mortar 1:4 (1 cement: 4 coarse sand), including filling the gaps with ordinary cement mixture all complete as per direction of Engineer-in-charge. | 4669.19 | sqm |  | 710.00 | 3315124.90 | 250.00 | 1167297.50 | 650.00 | 3034973.50 | 350.00 | 1634216.50 | 1167297.50 | CREATORS ENGINEERS AND INTERIORS
92.00 | Providing and laying in situ five course water proofing treatment with APP (Atactic Polypropylene) modified Polymeric memberane over roof consisting of first coat of bitumen primer @ 0.40 litre per sqm,2nd & 4th courses of bonding material @ 1.20 kg/sqm, which shall consist of blown type bitumen of grade 85/25 conforming to IS : 702, 3rd layer of roofing membrane APP modified Polymeric membrane 2.0 mm thick of 3.00 Kg/ sqm weight consisting of five layers prefabricated with centre core as 100 micron HMHDPE film sandwiched on both sides with polymeric mix and the polymeric mix is protected on both side with 20 micron HMHDPE film. 5th, the top most layer shall be finished with brick tiles of class designation 10 grouted with cement mortar 1:3 (1 cement : 3 fine sand) mixed with 2% integral water proofing compound by weight of cement over a 12mm layer of cement mortar 1:3 (1 cement : 3 fine sand) and finished neat (item of laying brick tiles shall be paid for separately | 4669.19 | sqm |  | 350.00 | 1634216.50 | 250.00 | 1167297.50 | 480.00 | 2241211.20 | 350.00 | 1634216.50 | 1167297.50 | CREATORS ENGINEERS AND INTERIORS
93.00 | Demolishing cement concrete manually/ by mechanical means including disposal of material within 50 metres lead as per direction of Engineer - in - charge. Nominal concrete 1:3:6 or richer mix (i/c equivalent design mix) | 16.62 | cum |  | 960.00 | 15955.20 | 200.00 | 3324.00 | 900.00 | 14958.00 | 1000.00 | 16620.00 | 3324.00 | CREATORS ENGINEERS AND INTERIORS
94.00 | 12 mm cement plaster of mix : 1:4 (1 cement: 4 coarse sand) | 9634.17 | sqm |  | 150.00 | 1445125.50 | 120.00 | 1156100.40 | 270.00 | 2601225.90 | 180.00 | 1734150.60 | 1156100.40 | CREATORS ENGINEERS AND INTERIORS
95.00 | 15 mm cement plaster on rough side of single or half brick wall of mix: : 1:4 (1 cement: 4 coarse sand) | 1797.60 | sqm |  | 170.00 | 305592.00 | 120.00 | 215712.00 | 300.00 | 539280.00 | 250.00 | 449400.00 | 215712.00 | CREATORS ENGINEERS AND INTERIORS
96.00 | Neat cement punning | 11431.77 | sqm |  | 15.00 | 171476.55 | 10.00 | 114317.70 | 25.00 | 285794.25 | 35.00 | 400111.95 | 114317.70 | CREATORS ENGINEERS AND INTERIORS
97.00 | Providing and fixing double scaffolding system (cup lock type) on the exterior side, up to seven story height made with 40 mm dia M.S. tube 1.5 m centre to centre, horizontal & vertical tubes joining with cup & lock system with M.S. tubes, M.S. tube challies, M.S. clamps and M.S. staircase system in the scaffolding for working platform etc. and maintaining it in a serviceable condition for the required duration as approved and removing it there after .The scaffolding system shall be stiffened with bracings, runners, connection with the building etc wherever required for inspection of work at required locations with essential safety features for the workmen etc. complete as per directions and approval oEngineer-in-charge .The elevational area of the scaffolding shall be measured for payment purpose .The payment will be made once irrespective of duration of scaffolding. Note: - This item to be used for maintenance work judicially, necessary deduction for scaffolding in the existing item to be done. | 1000.62 | sqm |  | 95.00 | 95058.90 | 150.00 | 150093.00 | 180.00 | 180111.60 | 200.00 | 200124.00 | 95058.90 | JAMAN LAL
98.00 | 20 mm cement plaster of mix : 1:4 (1 cement: 4 fine sand) | 916.12 | sqm |  | 190.00 | 174062.80 | 120.00 | 109934.40 | 350.00 | 320642.00 | 300.00 | 274836.00 | 109934.40 | CREATORS ENGINEERS AND INTERIORS
99.00 | Clearing grass and removal of the rubbish up to a distance of 50 m outside the periphery of the area cleared. | 484.73 | sqm |  | 15.00 | 7270.95 | 100.00 | 48473.00 | 7.00 | 3393.11 | 2.00 | 969.46 | 969.46 | HRD BUILDERS PVT. LTD.
100.00 | Making khurras 45x45 cm with average minimum thickness of 5 cm cement concrete 1:2:4 (1 cement : 2 coarse sand : 4 graded stone aggregate of 20 mm nominal size) over P.V.C. sheet 1 m x1 m x 400 micron, finished with 12 mm cement plaster 1:3 (1 cement : 3 coarse sand) and a coat of neat cement, rounding the edges and making and finishing the outlet complete. | 36.00 | each |  | 275.00 | 9900.00 | 200.00 | 7200.00 | 250.00 | 9000.00 | 200.00 | 7200.00 | 7200.00 | HRD BUILDERS PVT. LTD., CREATORS ENGINEERS AND INTERIORS
101.00 | Structural steel work riveted, bolted or welded in built up sections, trusses and framed work, including cutting, hoisting, fixing in position and applying a priming coat of approved steel primer all complete. | 2553.07 | kg |  | 90.00 | 229776.30 | 50.00 | 127653.50 | 85.00 | 217010.95 | 90.00 | 229776.30 | 127653.50 | CREATORS ENGINEERS AND INTERIORS
102.00 | Providing and fixing aluminium work for doors, windows, ventilators and partitions with extruded built up standard tubular sections/ appropriate Z sections and other sections of approved make conforming to IS: 733 and IS: 1285, fixing with dash fasteners of required dia and size, including necessary filling up the gaps at junctions, i.e. at top, bottom and sides with required EPDM rubber/ neoprene gasket etc. Aluminium sections shall be smooth, rust free, straight, mitred and jointed mechanically wherever required including cleat angle, Aluminium snap beading for glazing / paneling, C.P. brass / stainless steel screws, all complete as per architectural drawings and the directions of Engineer-in-charge. (Glazing, paneling and dash fasteners to be paid for separately) : For fixed PortionPolyester powder coated aluminium (minimum thickness of polyester powder coating 50 micron) | 676.45 | kg |  | 470.00 | 317931.50 | 300.00 | 202935.00 | 395.00 | 267197.75 | 380.00 | 257051.00 | 202935.00 | CREATORS ENGINEERS AND INTERIORS
103.00 | Providing and fixing aluminium work for doors, windows, ventilators and partitions with extruded built up standard tubular sections/ appropriate Z sections and other sections of approved make conforming to IS: 733 and IS: 1285, fixing with dash fasteners of required dia and size, including necessary filling up the gaps at junctions, i.e. at top, bottom and sides with required EPDM rubber/ neoprene gasket etc. Aluminium sections shall be smooth, rust free, straight, mitred and jointed mechanically wherever required including cleat angle, Aluminium snap beading for glazing / paneling, C.P. brass / stainless steel screws, all complete as per architectural drawings and the directions of Engineer-in-charge. (Glazing, paneling and dash fasteners to be paid for separately) : For shutters of doors, windows & ventilators including providing and fixing hinges/ pivots and making provision for fixing of fittings wherever required including the cost of EPDM rubber / neoprene gasket required (Fittings shall be paid for separately) : Polyester powder coated aluminium (minimum thickness of polyester powder coating 50 micron) | 285.00 | kg |  | 525.00 | 149625.00 | 300.00 | 85500.00 | 495.00 | 141075.00 | 450.00 | 128250.00 | 85500.00 | CREATORS ENGINEERS AND INTERIORS
104.00 | Providing and fixing aluminium die cast body tubular type universal hydraulic door closer (having brand logo with ISI, IS : 3564, embossed on the body, door weight upto 35 kg and door width upto 700 mm), with necessary accessories and screws etc. complete | 15.00 | each |  | 1500.00 | 22500.00 | 1000.00 | 15000.00 | 600.00 | 9000.00 | 750.00 | 11250.00 | 9000.00 | ESS KAY CONSTRUCTIONS
105.00 | Providing and fixing Brass 100 mm mortice latch and lock with 6 levers without pair of handles (best make of approved quality) for aluminium doors including necessary cutting and making good etc. complete. | 15.00 | each |  | 1150.00 | 17250.00 | 200.00 | 3000.00 | 520.00 | 7800.00 | 350.00 | 5250.00 | 3000.00 | CREATORS ENGINEERS AND INTERIORS
106.00 | Providing and fixing ISI marked aluminium butt hinges anodised (anodic coating not less than grade AC 10 as per IS: 1868) transparent or dyed to required colour or shade with necessary screws etc. complete: 100x75x4 mm | 60.00 | each |  | 55.00 | 3300.00 | 100.00 | 6000.00 | 60.00 | 3600.00 | 80.00 | 4800.00 | 3300.00 | JAMAN LAL
107.00 | Providing and fixing aluminium sliding door bolts, ISI marked anodised (anodic coating not less than grade AC 10 as per IS : 1868), transparent or dyed to required colour or shade, with nuts and screws etc. complete : 300x16 mm | 18.00 | each |  | 225.00 | 4050.00 | 100.00 | 1800.00 | 180.00 | 3240.00 | 200.00 | 3600.00 | 1800.00 | CREATORS ENGINEERS AND INTERIORS
108.00 | Providing and fixing aluminium tower bolts, ISI marked, anodised (anodic coating not less than grade AC 10 as per IS : 1868 ) transparent or dyed to required colour or shade, with necessary screws etc. complete : 300x10 mm | 20.00 | each |  | 90.00 | 1800.00 | 100.00 | 2000.00 | 120.00 | 2400.00 | 90.00 | 1800.00 | 1800.00 | JAMAN LAL, HRD BUILDERS PVT. LTD.
109.00 | Providing and fixing aluminium tower bolts, ISI marked, anodised (anodic coating not less than grade AC 10 as per IS : 1868 ) transparent or dyed to required colour or shade, with necessary screws etc. complete. 150x10 mm | 20.00 | each |  | 95.00 | 1900.00 | 50.00 | 1000.00 | 80.00 | 1600.00 | 50.00 | 1000.00 | 1000.00 | HRD BUILDERS PVT. LTD., CREATORS ENGINEERS AND INTERIORS
110.00 | Providing and fixing aluminium round shape handle of outer dia 100 mm with SS screws etc. complete as per direction of Engineer-incharge. Polyester powder coated minimum thickness 50 micron aluminium | 39.00 | Each |  | 30.00 | 1170.00 | 100.00 | 3900.00 | 80.00 | 3120.00 | 75.00 | 2925.00 | 1170.00 | JAMAN LAL
111.00 | Providing and fixing aluminium hanging floor door stopper, ISI marked, anodised (anodic coating not less than grade AC 10 as per IS : 1868) transparent or dyed to required colour and shade, with necessary screws etc. complete : Single rubber stopper | 39.00 | Each |  | 100.00 | 3900.00 | 35.00 | 1365.00 | 45.00 | 1755.00 | 25.00 | 975.00 | 975.00 | HRD BUILDERS PVT. LTD.
112.00 | Providing and fixing fabric zebra roller blinds at all floors of decorex /hunter douglas /aerolux /vista /mascot or equivalent make, roller tube shall be of extruded aluminum alloy duly anodised clutch installation, brackets, bottom member fabrics i/c all necessary fittings etc. complete as per manufactures specification and as per direction of E.I.C (For payment purpose width of the blinds and overall height i/c head rail and bottom rail will be considered). | 263.00 | sqm |  | 1850.00 | 486550.00 | 1000.00 | 263000.00 | 1150.00 | 302450.00 | 1300.00 | 341900.00 | 263000.00 | CREATORS ENGINEERS AND INTERIORS
113.00 | Providing and fixing 3MTM Scotchal Electro Cut Dusted crystal (Acid etched look-7725SE-314) / Frosted crystal (Sand Blasted look-7725SE-324)/ Avery frosted sparkle film or approved equivalent Graphic Film over the designated locations with wet applications at all floors in any design and pattern complete as per the direction and satisfaction of Engineer-in- charge. (No deductions shall be made for the blank areas in the pattern). | 47.00 | Sqm |  | 1450.00 | 68150.00 | 450.00 | 21150.00 | 980.00 | 46060.00 | 1000.00 | 47000.00 | 21150.00 | CREATORS ENGINEERS AND INTERIORS
114.00 | Providing and fixing 5mm thick double sided ACP sheet of required color in aluminium door, window, ventilator shutters and partitions etc. with EPDM rubber / neoprene gasket etc. complete as per the architectural drawings and the directions of engineer-in-charge . (Cost of aluminium snap beading shall be paid in basic item) | 19.00 | sqm |  | 3950.00 | 75050.00 | 2000.00 | 38000.00 | 660.00 | 12540.00 | 500.00 | 9500.00 | 9500.00 | HRD BUILDERS PVT. LTD.
115.00 | Providing and fixing glazing in aluminium door, window, ventilator shutters and partitions etc. with EPDM rubber / neoprene gasket etc. complete as per the architectural drawings and the directions of engineer-in-charge . (Cost of aluminium snap beading shall be paid in basic item): With float glass panes of 5 mm thickness (weight not less than 12.50 kg/sqm) | 19.00 | sqm |  | 4000.00 | 76000.00 | 1900.00 | 36100.00 | 850.00 | 16150.00 | 1050.00 | 19950.00 | 16150.00 | ESS KAY CONSTRUCTIONS
116.00 | Brick work with common burnt clay F.P.S. (non modular) bricks of class designation 7.5 in foundation and plinth in:- Cement mortar 1:6 (1 cement : 6 coarse sand) | 20.00 | cum |  | 6400.00 | 128000.00 | 3500.00 | 70000.00 | 5500.00 | 110000.00 | 4000.00 | 80000.00 | 70000.00 | CREATORS ENGINEERS AND INTERIORS
117.00 | Brick work with common burnt clay F.P.S. (non modular) bricks of class designation 7.5 in superstructure above plinth level up to floor V level in all shapes and sizes in : Cement mortar 1:6 (1 cement : 6 coarse sand) | 20.00 | cum |  | 6500.00 | 130000.00 | 3500.00 | 70000.00 | 6000.00 | 120000.00 | 4500.00 | 90000.00 | 70000.00 | CREATORS ENGINEERS AND INTERIORS
118.00 | Kota stone slab flooring over 20 mm (average) thick base laid over and jointed with grey cement slurry mixed with pigment to match the shade of the slab, including rubbing and polishing complete with base of cement mortar 1 : 4 (1 cement : 4 coarse sand) : 25 mm thick sqm | 558.00 | sqm |  | 1150.00 | 641700.00 | 750.00 | 418500.00 | 1080.00 | 602640.00 | 900.00 | 502200.00 | 418500.00 | CREATORS ENGINEERS AND INTERIORS
119.00 | Providing and laying 60 mm thick factory made cement concrete paver block of approved shape and colour of M -30 grade made of C&D waste by block making machine with vibratory compaction laid in required pattern and including over 50 mm thick compacted bed of coarse sand, filling the joints with fine sand etc. all complete as per the direction of Engineer-in-charge. | 1288.00 | sqm |  | 450.00 | 579600.00 | 350.00 | 450800.00 | 520.00 | 669760.00 | 525.00 | 676200.00 | 450800.00 | CREATORS ENGINEERS AND INTERIORS
120.00 | Filling available excavated earth (excluding rock) in trenches, plinth, sides of foundations etc. in layers not exceeding 20cm in depth, consolidating each deposited layer by ramming and watering, lead up to 50 m and for all lift. | 100.00 | cum |  | 95.00 | 9500.00 | 10.00 | 1000.00 | 80.00 | 8000.00 | 59.00 | 5900.00 | 1000.00 | CREATORS ENGINEERS AND INTERIORS
121.00 | Disposal of moorum/building rubbish/ malba/ similar unserviceable, dismantled or waste material by mechanical transport including loading, transporting, unloading to approved municipal dumping ground for lead upto 10 km for all lifts, complete as per directions of Engineer-in-charge. | 50.00 | cum |  | 250.00 | 12500.00 | 990.00 | 49500.00 | 500.00 | 25000.00 | 200.00 | 10000.00 | 10000.00 | HRD BUILDERS PVT. LTD.
122.00 | Providing and fixing IS : 12817 marked stainless steel butt hinges with stainless steel screws etc. complete : 125x64x1.90 mm | 40.00 | each |  | 65.00 | 2600.00 | 50.00 | 2000.00 | 80.00 | 3200.00 | 75.00 | 3000.00 | 2000.00 | CREATORS ENGINEERS AND INTERIORS
123.00 | Providing and fixing teak wood lipping of size 25x3 mm in pelmet. | 50.00 | metre |  | 70.00 | 3500.00 | 20.00 | 1000.00 | 70.00 | 3500.00 | 50.00 | 2500.00 | 1000.00 | CREATORS ENGINEERS AND INTERIORS
124.00 | Providing wood work in frames of doors, windows, clerestory windows and other frames, wrought framed and fixed in position with hold fast lugs or with dash fasteners of required dia & length (hold fast lugs or dash fastener shall be paid for separately). Second class teak wood | 3.04 | cum |  | 95000.00 | 288800.00 | 50000.00 | 152000.00 | 110000.00 | 334400.00 | 90000.00 | 273600.00 | 152000.00 | CREATORS ENGINEERS AND INTERIORS
125.00 | Providing and fixing ISI marked flush door shutters conforming to IS : 2202 (Part I) decorative type, core of block board construction with frame of 1st class hard wood and well matched teak 3 ply veneering with vertical grains or cross bands and face veneers on both faces of shutters.: 35 mm thick including ISI marked Stainless Steel butt hinges with necessary screws | 116.00 | sqm |  | 1850.00 | 214600.00 | 3200.00 | 371200.00 | 1700.00 | 197200.00 | 2000.00 | 232000.00 | 197200.00 | ESS KAY CONSTRUCTIONS
126.00 | Providing and fixing false ceiling at all height including providing and fixing of frame work made of special sections, power pressed from M.S. sheets and galvanized with zinc coating of 120 gms/sqm (both side inclusive) as per IS : 277 and consisting of angle cleats of size25 mm wide x 1.6 mm thick with flanges of 27 mm and 37mm, at 1200 mm centre to centre, one flange fixed to the ceiling with dash fastener 12.5 mm dia x 50mm long with 6mm dia bolts, other flange of cleat fixed to the angle hangers of 25x10x0.50 mm of required length with nuts & bolts of required size and other end of angle hanger fixed with intermediate G.I. channels 45x15x0.9 mm running at the spacing of 1200 mm centre to centre, to which the ceilingsection 0.5 mm thick bottom wedge of 80 mm with tapered flanges of 26 mm each having lips of 10.5 mm, at 450 mm centre to centre, shall be fixed in a direction perpendicular to G.I. intermediate channel with connecting clips made out of 2.64 mm dia x 230 mm long G.I. wire at every junction, including fixing perimeter channels 0.5 mm thick 27 mm high having flanges of 20 mm and 30 mm long, the perimeter of ceiling fixed to wall/partition with the help of rawl plugs at 450 mm centre, with 25mm long dry wall screws @ 230 mm interval, including fixing of gypsum board to ceiling section and perimeter channel with the help of dry wall screws of size 3.5 x 25 mm at 230 mm c/c, including jointing and finishing to a flush finish of tapered and square edges of the board with recommended jointing compound , jointing tapes , finishing with jointing compound in 3layers covering upto 150 mm on both sides of joint and two coats of primer suitable for board, all as per manufacturer's specification and also including the cost of making openings for light fittings, grills, diffusers, cutouts made with frame of perimeter channels suitably fixed, all complete as per drawings, specification and direction ofthe Engineer in Charge but excluding the cost of painting with : Fully Perforated Gypsum Plaster Board of size 1200 x 2400x12.5 mm having approx. 15 % perforated area with perforation size and pattern as approved by the Engineerin- charge and as per manufacturer's specification, with all 4 side tapered and backed by acoustical tissue with NRC value not less than 0.60. | 218.00 | sqm |  | 1550.00 | 337900.00 | 700.00 | 152600.00 | 780.00 | 170040.00 | 900.00 | 196200.00 | 152600.00 | CREATORS ENGINEERS AND INTERIORS
127.00 | Providing and fixing 18 mm thick gang saw cut, mirror polished, premoulded and prepolished, machine cut for kitchen platforms, vanity counters, window sills, facias and similar locations of required size, approved shade, colour and texture laid over 20 mm thick base cement mortar 1:4 (1 cement : 4 coarse sand), joints treated with white cement, mixed with matching pigment, epoxy touch ups, including rubbing, curing, moulding and polishing to edges to give high gloss finish etc. complete at all levels. Granite stone slab colour black, Cherry/Ruby red Area of slab upto 0.50 sqm | 71.00 | sqm |  | 2500.00 | 177500.00 | 4900.00 | 347900.00 | 2200.00 | 156200.00 | 3500.00 | 248500.00 | 156200.00 | ESS KAY CONSTRUCTIONS
128.00 | Demolishing R.C.C. work manually/ by mechanical means including stacking of steel bars and disposal of unserviceable material within 50 metres lead as per direction of Engineer - in- charge. | 36.00 | cum |  | 700.00 | 25200.00 | 100.00 | 3600.00 | 1000.00 | 36000.00 | 900.00 | 32400.00 | 3600.00 | CREATORS ENGINEERS AND INTERIORS
129.00 | Demolishing brick work manually/ by mechanical means including stacking of serviceable material and disposal of unserviceable material within 50 metres lead as per direction of Engineer-in-charge. a) In cement mortar. | 49.00 | cum |  | 300.00 | 14700.00 | 100.00 | 4900.00 | 700.00 | 34300.00 | 500.00 | 24500.00 | 4900.00 | CREATORS ENGINEERS AND INTERIORS
130.00 | Brick work with common burnt clay F.P.S. (non modular) bricks of class designation 7.5 in foundation and plinth in: Cement mortar 1:6 (1 cement : 6 coarse sand) | 50.00 | cum |  | 5800.00 | 290000.00 | 2500.00 | 125000.00 | 5500.00 | 275000.00 | 4000.00 | 200000.00 | 125000.00 | CREATORS ENGINEERS AND INTERIORS
131.00 | Melamine polishing on wood work (one or more coat). | 456.00 | sqm |  | 160.00 | 72960.00 | 40.00 | 18240.00 | 580.00 | 264480.00 | 600.00 | 273600.00 | 18240.00 | CREATORS ENGINEERS AND INTERIORS
132.00 | Providing and fixing bright finished brass hanging type floor door stopper with necessary screws, etc. complete. | 50.00 | Each |  | 100.00 | 5000.00 | 35.00 | 1750.00 | 85.00 | 4250.00 | 100.00 | 5000.00 | 1750.00 | CREATORS ENGINEERS AND INTERIORS
133.00 | Surface dressing of the ground including removing vegetation and inequalities not exceeding 15 cm deep and disposal of rubbish, lead up to 50 m and lift up to 1.5 m.: All kinds of soil | 88.00 | sqm |  | 20.00 | 1760.00 | 20.00 | 1760.00 | 30.00 | 2640.00 | 15.00 | 1320.00 | 1320.00 | HRD BUILDERS PVT. LTD.
134.00 | Providing and fixing concertina coil fencing with punched tape concertina coil 600 mm dia 10 metre openable length ( total length 90 m), having 50 nos rounds per 6 metre length, upto 3 m height of wall with existing angle iron ‘Y’ shaped placed 2.4m or 3.00 m apart and with 9 horizontal R.B.T. reinforced barbed wire, stud tied with G.I. staples and G.I. clips to retain horizontal, including necessary bolts or G.I. barbed wire tied to angle iron, all complete as per direction of Engineer-in-charge, with reinforced barbed tape(R.B.T.) / Spring core (2.5mm thick) wire of high tensile strength of 165 kg/ sq.mm with tape (0.52 mm thick) and weight 43.478 gm/ metre (cost of M.S. angle, C.C. blocks shall be paid separately) | 749.00 | Mtr |  | 265.00 | 198485.00 | 350.00 | 262150.00 | 280.00 | 209720.00 | 260.00 | 194740.00 | 194740.00 | HRD BUILDERS PVT. LTD.
135.00 | Providing and laying cement concrete in retaining walls, return walls, walls (any thickness) including attached pilasters, columns, piers, abutments, pillars, posts, struts, buttresses, string or lacing courses, parapets, coping, bed blocks, anchor blocks, plain window sills, fillets, sunken floor etc., up to floor five level, excluding the cost of centering, shuttering and finishing: 1:2:4 (1 Cement : 2 coarse sand (zone-III) derived from natural sources : 4 graded stone aggregate 20 mm nominal size derived from natural sources) | 10.35 | cum |  | 6800.00 | 70380.00 | 3500.00 | 36225.00 | 6500.00 | 67275.00 | 4000.00 | 41400.00 | 36225.00 | CREATORS ENGINEERS AND INTERIORS
136.00 | Centering and shuttering including strutting, propping etc. and removal of form work for : Walls (any thickness) including attached pilasters, butteresses, plinth and string courses etc. | 130.00 | sqm |  | 270.00 | 35100.00 | 200.00 | 26000.00 | 400.00 | 52000.00 | 500.00 | 65000.00 | 26000.00 | CREATORS ENGINEERS AND INTERIORS
| Total in Figures |  |  |  |  | 24719255.27 |  | 23730425.59 |  | 28430755.44 |  | 21695637.98
Lowest Amount Quoted BY: HRD BUILDERS PVT. LTD.(21695637.98)

## BOQ Summary
BOQ Summary Details Tender Title: Balance work of renovation of FTC, New Delhi Tender ID: 2024_AAI_186051_1
Sheet Name | Sl.No | Bidder Name | Amount | Bid Rank
BoQ1 | 1 | HRD BUILDERS PVT. LTD. | 21695637.98 | L1
| 2 | CREATORS ENGINEERS AND INTERIORS | 23730425.59 | L2
| 3 | JAMAN LAL | 24719255.27 | L3
| 4 | ESS KAY CONSTRUCTIONS | 28430755.44 | L4