## BoQ1
Government eProcurement System Created By: Premananda Sethy Created Date/Time: 14-Jun-2024 06:27 PM Tender Title: Construction of Security Building Tender ID: 2024_AAI_186850_1
Tender Inviting Authority: AIRPORTS AUTHORITY OF INDIA
Name of Work: Construction of Security building for Frisking and accomodating XBIS machine near Gate no 2 at VSS Airport, Jharsuguda.
Contract No:
SCHEDULE OF WORK / ITEM(S)
Sl.No | Description of Work / Item(s) | No.of Qty | Units | Estimated Rate | MD RIYAJUDDIN(GSTN-NA)--683753
[5 empty] | Rate | Amount | L1 Amount | L1 Vendor
1.00 | Earth work in excavation by mechanical means (Hydraulic excavator) / manual means in foundation trenches or drains (not exceeding 1.5 m in width or 10 sqm on plan), including dressing of sides and ramming of bottoms, lift upto 1.5 m, including getting out the excavated soil and disposal of surplus excavated soil as directed, within a lead of 50 m. All kinds of soil. | 280.00 | Cum | 100.00 | 101.00 | 28280.00 | 28280.00 | MD RIYAJUDDIN
2.00 | Filling available excavated earth (excluding rock) in trenches, plinth, sides of foundations etc. in layers not exceeding 20cm in depth, consolidating each deposited layer by ramming and watering, lead up to 50 m and lift upto 1.5 m. | 140.00 | Cum | 100.00 | 97.00 | 13580.00 | 13580.00 | MD RIYAJUDDIN
3.00 | Supplying and filling in plinth with sand under floors, including watering, ramming, consolidating and dressing complete. | 23.00 | Cum | 10.00 | 500.00 | 11500.00 | 11500.00 | MD RIYAJUDDIN
4.00 | Providing and laying in position cement concrete of specified grade excluding the cost of centering and shuttering - All work up to plinth level :1:3:6 (1 Cement : 3 coarse sand (zone-III) derived from natural sources : 6 graded stone aggregate 20 mm nominal size derived from natural sources) | 36.00 | Cum | 10.00 | 4300.00 | 154800.00 | 154800.00 | MD RIYAJUDDIN
5.00 | Centering and shuttering including strutting, propping etc. and removal of form for :Foundations, footings, bases of columns, etc. for mass concrete. | 130.00 | Sqm | 10.00 | 170.00 | 22100.00 | 22100.00 | MD RIYAJUDDIN
6.00 | Providing and laying damp-proof course 50mm thick with cement concrete 1:2:4 (1 cement : 2 coarse sand (zone-III) derived from natural sources : 4 graded stone aggregate 20mm nominal size derived from natural sources). | 141.00 | sqm | 10.00 | 311.00 | 43851.00 | 43851.00 | MD RIYAJUDDIN
7.00 | Steel reinforcement for R.C.C. work including straightening, cutting, bending, placing in position and binding all complete upto plinth level. Thermo-Mechanically Treated bars of grade Fe-500D or more. | 4400.00 | Kg | 10.00 | 62.00 | 272800.00 | 272800.00 | MD RIYAJUDDIN
8.00 | Providing and laying in position specified grade of reinforced cement concrete, excluding the cost of centering, shuttering, finishing and reinforcement - All work up to plinth level :1:1.5:3 (1 cement : 1.5 coarse sand (zone-III) derived from natural sources : 3 graded stone aggregate 20 mm nominal size de rived from natural sources). | 40.00 | Cum | 10.00 | 4900.00 | 196000.00 | 196000.00 | MD RIYAJUDDIN
9.00 | Steel reinforcement for R.C.C. work including straightening, cutting, bending, placing in position and binding all complete above plinth level. Thermo-Mechanically Treated bars of grade Fe-500D or more. | 8140.00 | Kg | 10.00 | 63.00 | 512820.00 | 512820.00 | MD RIYAJUDDIN
10.00 | Reinforced cement concrete work in beams, suspended floors, roofs having slope up to 15° landings, balconies, shelves, chajjas, lintels, bands, plain window sills, staircases and spiral stair cases above plinth level up to floor five level, excluding the cost of centering, shuttering, finishing and reinforcement with 1:1.5:3 (1 cement : 1.5 coarse sand(zone-III) derived from natural sources : 3 graded stone aggregate 20 mm nominal size derived from natural sources). | 64.00 | cum | 10.00 | 4500.00 | 288000.00 | 288000.00 | MD RIYAJUDDIN
11.00 | Reinforced cement concrete work in walls (any thickness), including attached pilasters, buttresses, plinth and string courses, fillets, columns, pillars, piers, abutments, posts and struts etc. above plinth level up to floor five level, excluding cost of centering, shuttering, finishing and reinforcement : 1:1.5:3 (1 cement : 1.5 coarse sand(zone-III) derived from natural sources : 3 graded stone aggregate 20 mm nominal size derived from natural sources). | 10.00 | cum | 10.00 | 5200.00 | 52000.00 | 52000.00 | MD RIYAJUDDIN
12.00 | Centering and shuttering including strutting, propping etc. and removal of form for Columns, Pillars, Piers, Abutments, Posts and Struts. | 87.00 | sqm | 10.00 | 400.00 | 34800.00 | 34800.00 | MD RIYAJUDDIN
13.00 | Centering and shuttering including strutting, propping etc. and removal of form forLintels, beams, plinth beams, girders, bressumers and cantilevers. | 181.00 | sqm | 10.00 | 210.00 | 38010.00 | 38010.00 | MD RIYAJUDDIN
14.00 | Centering and shuttering including strutting, propping etc. and removal of form for Suspended floors, roofs, landings, balconies and access platform. | 217.00 | sqm | 10.00 | 299.00 | 64883.00 | 64883.00 | MD RIYAJUDDIN
15.00 | Brick work with common burnt clay F.P.S. (non modular) bricks of class designation 7.5 in foundation and plinth in: Cement mortar 1:4 (1 cement : 4 coarse sand) | 10.00 | Cum | 10.00 | 4757.00 | 47570.00 | 47570.00 | MD RIYAJUDDIN
16.00 | Brick work with common burnt clay F.P.S. (non modular) bricks of class designation 7.5 in superstructure above plinth level up to floor V level in all shapes and sizes in : Cement mortar 1:4 (1 cement : 4 coarse sand). | 60.00 | Cum | 10.00 | 3929.00 | 235740.00 | 235740.00 | MD RIYAJUDDIN
17.00 | 18 mm cement plaster in two coats under layer 12 mm thick cement plaster 1:5 (1 cement : 5 coarse sand) and a top layer 6 mm thick cement plaster. | 288.00 | Sqm | 10.00 | 221.00 | 63648.00 | 63648.00 | MD RIYAJUDDIN
18.00 | 12 mm cement plaster finished with a floating coat of neat cement of mix : 1:3 (1 cement :3 fine sand). | 238.00 | Sqm | 10.00 | 199.00 | 47362.00 | 47362.00 | MD RIYAJUDDIN
19.00 | 6 mm cement plaster of mix : 1:3 (1 cement : 3 fine sand) | 129.00 | Sqm | 10.00 | 180.00 | 23220.00 | 23220.00 | MD RIYAJUDDIN
20.00 | Providing and applying plaster of paris putty of 2 mm thickness over plastered surface to prepare the surface even and smooth complete. | 367.00 | sqm | 10.00 | 120.00 | 44040.00 | 44040.00 | MD RIYAJUDDIN
21.00 | Distempering with oil bound washable distemper of approved brand and manufacture to give an even shade : New work (two or more coats) over and including water thinnable priming coat with cement primer. | 367.00 | sqm | 10.00 | 80.00 | 29360.00 | 29360.00 | MD RIYAJUDDIN
22.00 | Finishing walls with Acrylic Smooth exterior paint of required shade : New work (Two or more coat applied @ 1.67 ltr/10 sqm over and including priming coat of exterior primer applied @ 2.20 kg/10 sqm). | 288.00 | Sqm | 10.00 | 110.00 | 31680.00 | 31680.00 | MD RIYAJUDDIN
23.00 | Providing and laying vitrified floor tiles in different sizes (thickness to be specified by the manufacturer) with water absorption less than 0.08% and conforming to IS: 15622, of approved make, in all colours and shades, laid on 20mm thick cement mortar 1:4 (1 cement : 4 coarse sand), jointing with grey cement slurry @ 3.3 kg/ sqm including grouting the joints with white cement and matching pigments etc., completeSize of Tile 600x600 mm. | 122.00 | Sqm | 10.00 | 850.00 | 103700.00 | 103700.00 | MD RIYAJUDDIN
24.00 | Providing and laying Ceramic glazed floor tiles of size 300x300 mm (thickness to be specified by the manufacturer) of 1st quality conforming to IS : 15622 of approved make in colours such as White, Ivory, Grey, Fume Red Brown, laid on 20 mm thick cement mortar 1:4 (1 Cement : 4 Coarse sand), Jointing with grey cement slurry @ 3.3 kg/sqm including pointing the joints with white cement and matching pigment etc., complete. | 10.00 | sqm | 10.00 | 580.00 | 5800.00 | 5800.00 | MD RIYAJUDDIN
25.00 | Providing and fixing Ist quality ceramic glazed wall tiles conforming to IS: 15622 (thickness to be specified by the manufacturer), of approved make, in all colours, shades except burgundy, bottle green, black of any size as approved by Engineer-in-Charge, in skirting, risers of steps and dados, over 12 mm thick bed of cement mortar 1:3 (1 cement : 3 coarse sand) and jointing with grey cement slurry @ 3.3kg per sqm, including pointing in white cement mixed with pigment of matching shade complete. | 54.00 | sqm | 10.00 | 676.00 | 36504.00 | 36504.00 | MD RIYAJUDDIN
26.00 | Providing and fixing Gl Clip in Metal Ceiling System of 600x600 mm module which includes providing and fixing 'C' wall angle of size 20x30x20 mm made of 0.5 mm thick pre painted steel along the perimeter of the room with help of nylon sleeves and wooden screws at 300 mm center to centre, suspending the main C carrier of size 10x38x10 mm made of G.I steel 0.7 mm thick from the soffit with help of soffit cleat 37x27x25x1.6 mm, rawl plugs of size 38x12 mm and C carrier suspension clip and main carrier bracket at 1000 mm c/c. Inverted triangle shaped Spring Tee having height of 24 mm and width of 34 mm made of Gl steel 0.45 mm thick is then fixed to the main C carrier and in direction perpendicular to it at 600 mm centers with help of suspension brackets. Wherever the main C carrier and spring T have to join, C carrier and spring T connectors have to be used. All sections to be galvanized @ 120 gms/sqm (both side inclusive), fixing with clip in tiles into spring T with :GI Metal Ceiling Clip in plain Beveled edge global white color tiles of size 600x600 and 0.5 mm thick with 25 mm height, made of G I sheet having galvanizing of 100 gms/ sqm (both sides inclusive) and 20% perforation area with 1.8 mm dia holes and having NRC of 0.5, electro statically polyester powder coated of thickness 60 microns (minimum), including factory painted after bending and perforation. | 129.00 | Sqm | 10.00 | 1525.00 | 196725.00 | 196725.00 | MD RIYAJUDDIN
27.00 | Providing and fixing white vitreous china pedestal type water closet (European type W.C. pan) with seat and lid, 10 litre low level white P.V.C. flushing cistern, including flush pipe, with manually controlled device (handle lever), conforming to IS : 7231, with all fittings and fixtures complete, including cutting and making good the walls and floors wherever required : W.C. pan with ISI marked white solid plastic seat and lid. | 2.00 | each | 10.00 | 4300.00 | 8600.00 | 8600.00 | MD RIYAJUDDIN
28.00 | Providing and fixing wash basin with C.I. brackets, 15 mm PTMT pillar cock, 32 mm PTMT waste coupling of standard pattern, including painting of fittings and brackets, cutting and making good the walls wherever required. White Vitreous China Flat back wash basin size 550x400 mm with single 15 mm PTMT pillar cock. | 2.00 | each | 10.00 | 1100.00 | 2200.00 | 2200.00 | MD RIYAJUDDIN
29.00 | Providing and fixing 8 mm dia C.P. / S.S. Jet with flexible tube upto 1 metre long with S.S. triangular plate to Eureopean type W.C. of quality and make as approved by Engineer - in - charge. | 2.00 | each | 10.00 | 240.00 | 480.00 | 480.00 | MD RIYAJUDDIN
30.00 | Providing and fixing 600x450 mm beveled edge mirror of superior glass (of approved quality) complete with 6 mm thick hard board ground fixed to wooden cleats with C.P. brass screws and washers complete. | 2.00 | each | 10.00 | 1000.00 | 2000.00 | 2000.00 | MD RIYAJUDDIN
31.00 | Providing and fixing white vitreous china flat back or wall corner type lipped front urinal basin of 430x260x350 mm and 340x410x265 mm sizes respectively with automatic flushing cistern with standard flush pipe and C.P. brass spreaders with brass unions and G.I clamps complete, including painting of fittings and brackets, cutting and making good the walls and floors wherever required :One urinal basin with 5 litre white P.V.C. automatic flushing cistern. | 2.00 | each | 10.00 | 4200.00 | 8400.00 | 8400.00 | MD RIYAJUDDIN
32.00 | Providing and fixing toilet paper holder : C.P. brass. | 2.00 | each | 10.00 | 550.00 | 1100.00 | 1100.00 | MD RIYAJUDDIN
33.00 | Providing and fixing PTMT liquid soap container 109 mm wide, 125 mm high and 112 mm distance from wall of standard shape with bracket of the same materials with snap fittings of approved quality and colour, weighing not less than 105 gms. | 2.00 | each | 10.00 | 150.00 | 300.00 | 300.00 | MD RIYAJUDDIN
34.00 | Providing and fixing C.P. brass shower rose with 15 or 20 mm inlet : 100 mm diameter. | 2.00 | each | 10.00 | 150.00 | 300.00 | 300.00 | MD RIYAJUDDIN
35.00 | Providing and fixing CP Brass Single lever telephonic wall mixer of quality & make as approved by Engineer in charge. (a) 15 mm nominal dia. | 2.00 | each | 10.00 | 4800.00 | 9600.00 | 9600.00 | MD RIYAJUDDIN
36.00 | Providing and fixing C.P. brass angle valve for basin mixer and geyser points of approved quality conforming to IS:8931 15mm nominal bore. | 8.00 | each | 10.00 | 370.00 | 2960.00 | 2960.00 | MD RIYAJUDDIN
37.00 | Providing and fixing G.I. pipes complete with G.I. fittings including trenching and refilling etc. External work 25 mm dia nominal bore. | 30.00 | meter | 10.00 | 330.00 | 9900.00 | 9900.00 | MD RIYAJUDDIN
38.00 | Providing and fixing G.I. Pipes complete with G.I. fittings and clamps, i/c making good the walls etc. concealed pipe, including painting with anti corrosive bitumastic paint, cutting chases and making good the wall : 20 mm dia nominal bore. | 30.00 | meter | 10.00 | 421.00 | 12630.00 | 12630.00 | MD RIYAJUDDIN
39.00 | Providing and fixing G.I. pipes complete with G.I. fittings including trenching and refilling etc. External work 50 mm dia nominal bore. | 200.00 | meter | 10.00 | 510.00 | 102000.00 | 102000.00 | MD RIYAJUDDIN
40.00 | Providing and placing on terrace (at all floor levels) polyethylene water storage tank, IS : 12701 marked, with cover and suitable locking arrangement and making necessary holes for inlet, outlet and overflow pipes but without fittings and the base support for tank. | 2000.00 | per litre | 10.00 | 9.00 | 18000.00 | 18000.00 | MD RIYAJUDDIN
41.00 | Providing and laying in position cement concrete of specified grade excluding the cost of centering and shuttering - All work up to plinth level : 1:2:4 (1 cement : 2 coarse sand (zone-III) : 4 graded stone aggregate 20 mm nominal size). | 32.00 | cum | 10.00 | 4900.00 | 156800.00 | 156800.00 | MD RIYAJUDDIN
42.00 | Making soak pit 2.5 m diameter 3.0 metre deep with 45 x 45 cm dry brick honey comb shaft with bricks and S.W. drain pipe 100 mm diameter, 1.8 m long complete as per standard design. With common burnt clay F.P.S. (non modular) bricks of class designation 7.5. | 1.00 | each | 10.00 | 20000.00 | 20000.00 | 20000.00 | MD RIYAJUDDIN
43.00 | Providing and laying integral cement based water proofing treatment including preparation of surface as required for treatment of roofs, balconies, terraces etc consisting of following operations: (a) Applying a slurry coat of neat cement using 2.75 kg/sqm of cement admixed with water proofing compound conforming to IS. 2645 and approved by Engineer-in-charge over the RCC slab including adjoining walls upto 300 mm height including cleaning the surface before treatment. (b) Laying brick bats with mortar using broken bricks/brick bats 25 mm to 115 mm size with 50% of cement mortar 1:5 (1 cement : 5 coarse sand) admixed with water proofing compound conforming to IS : 2645 and approved by Engineer-in-charge over 20 mm thick layer of cement mortar of mix 1:5 (1 cement :5 coarse sand ) admixed with water proofing compound conforming to IS : 2645 and approved by Engineer-in-charge to required slope and treating similarly the adjoining walls upto 300 mm height including rounding of junctions of walls and slabs. (c) After two days of proper curing applying a second coat of cement slurry using 2.75 kg/ sqm of cement admixed with water proofing compound conforming to IS : 2645 and approved by Engineer in-charge. Note : Full description of this item is available in BOQ of Tender Document. | 205.00 | sqm | 10.00 | 1150.00 | 235750.00 | 235750.00 | MD RIYAJUDDIN
44.00 | Making khurras 45x45 cm with average minimum thickness of 5 cm cement concrete 1:2:4 (1 cement : 2 coarse sand : 4 graded stone aggregate of 20 mm nominal size) over P.V.C. sheet 1 m x1 m x 400 micron, finished with 12 mm cement plaster 1:3 (1 cement : 3 coarse sand) and a coat of neat cement, rounding the edges and making and finishing the outlet complete. | 8.00 | Each | 10.00 | 220.00 | 1760.00 | 1760.00 | MD RIYAJUDDIN
45.00 | Providing and fixing on wall face unplasticised Rigid PVC rain water pipes conforming to IS : 13592 Type A, including jointing with seal ring conforming to IS : 5382, leaving 10 mm gap for thermal expansion, (i) Single socketed pipes. 110 mm diameter. | 32.00 | meter | 10.00 | 260.00 | 8320.00 | 8320.00 | MD RIYAJUDDIN
46.00 | Providing and fixing on wall face unplasticised - PVC moulded fittings/ accessories for unplasticised Rigid PVC rain water pipes conforming to IS : 13592 Type A, including jointing with seal ring conforming to IS : 5382, leaving 10 mm gap for thermal expansion. Shoe (Plain) 110 mm Shoe. | 8.00 | each | 10.00 | 85.00 | 680.00 | 680.00 | MD RIYAJUDDIN
47.00 | Providing and fixing on wall face unplasticised - PVC moulded fittings/ accessories for unplasticised Rigid PVC rain water pipes conforming to IS : 13592 Type A, including jointing with seal ring conforming to IS : 5382, leaving 10 mm gap for thermal expansion. Bend 87.5° 110 mm bend. | 16.00 | each | 10.00 | 110.00 | 1760.00 | 1760.00 | MD RIYAJUDDIN
48.00 | Providing and fixing unplasticised -PVC pipe clips of approved design to unplasticised - PVC rain water pipes by means of 50x50x50 mm hard wood plugs, screwed with M.S. screws of required length, including cutting brick work and fixing in cement mortar 1:4 (1 cement : 4 coarse sand) and making good the wall etc. complete. 110 mm. | 24.00 | each | 10.00 | 250.00 | 6000.00 | 6000.00 | MD RIYAJUDDIN
49.00 | Providing, laying and jointing glazed stoneware pipes class SP-1 with stiff mixture of cement mortar in the proportion of 1:1 (1 cement : 1 fine sand) including testing of joints etc. complete : 300 mm diameter. | 60.00 | metre | 10.00 | 900.00 | 54000.00 | 54000.00 | MD RIYAJUDDIN
50.00 | Providing and laying cement concrete 1:5:10 (1 cement : 5 coarse sand : 10 graded stone aggregate 40 mm nominal size) up to haunches of S.W. pipes including bed concrete as per standard design : 300 mm diameter S.W. pipe. | 60.00 | metre | 10.00 | 750.00 | 45000.00 | 45000.00 | MD RIYAJUDDIN
51.00 | Providing and fixing square-mouth S.W. gully trap class SP-1 complete with C.I. grating brick masonry chamber with water tight C.I. cover with frame of 300 x300 mm size (inside) the weight of cover to be not less than 4.50 kg and frame to be not less than 2.70 kg as per standard design: 180x150 mm size P type With common burnt clay F.P.S. (non modular) bricks of class designation 7.5. | 4.00 | each | 10.00 | 2000.00 | 8000.00 | 8000.00 | MD RIYAJUDDIN
52.00 | Constructing brick masonry manhole in cement mortar 1:4 ( 1 cement : 4 coarse sand ) with R.C.C. top slab with 1:1.5:3 mix (1 cement : 1.5 coarse sand (zone- III) : 3 graded stone aggregate 20 mm nominal size), foundation concrete 1:4:8 mix (1 cement : 4 coarse sand (zone- III) : 8 graded stone aggregate 40 mm nominal size), inside plastering 12 mm thick with cement mortar 1:3 (1 cement : 3 coarse sand) finished with floating coat of neat cement and making channels in cement concrete 1:2:4 (1 cement : 2 coarse sand : 4 graded stone aggregate 20 mm nominal size) finished with a floating coat of neat cement complete as per standard design : Inside size 120x90 cm and 90 cm deep including C.I. cover with frame (heavy duty) 560 mm internal diameter, total weight of cover and frame to be not less than 208 kg (weight of cover 108 kg and weight of frame 100 kg) : With common burnt clay F.P.S. (non modular) bricks of class designation 7.5. | 6.00 | each | 10.00 | 5500.00 | 33000.00 | 33000.00 | MD RIYAJUDDIN
53.00 | Providing and fixing factory made uPVC door frame made of uPVC extruded sections having an overall dimension as below (tolerance ±1mm), with wall thickness 2.0 mm (± 0.2 mm), corners of the door frame to be Jointed with galvanized brackets and stainless steel screws, joints mitred and Plastic welded. The hinge side vertical of the frames reinforced by galvanized M.S. tube of size 19 X 19 mm and 1mm (± 0.1 mm) wall thickness and 3 nos. stainless steel hinges fixed to the frame complete as per manufacturer’s specification and direction of Engineer in-charge. Extruded section profile size 48x40 mm. | 12.00 | metre | 10.00 | 201.00 | 2412.00 | 2412.00 | MD RIYAJUDDIN
54.00 | Providing and fixing to existing door frames. 24 mm thick factory made PVC door shutters made of styles and rails of a uPVC hollow section of size 59x24 mm and wall thickness 2 mm (± 0.2 mm) with inbuilt edging on both sides. The styles and rails mitred and joint at the corners by means of M.S. galvanised/ plastic brackets of size 75x220 mm having wall thickness 1.0 mm and stainless steel screws. The styles of the shutter reinforced by inserting galvanised M.S. tube of size 20x20 mm and 1 mm (± 0.1 mm) wall thickness. The lock rail made up of 'H' section, a uPVC hollow section of size 100x24 mm and 2 mm (± 0.2 mm) wall thickness, fixed to the shutter styles by means of plastic/galvanised M.S. 'U' cleats. The shutter frame filled with a uPVC multi-chambered single panel of size not less than 620 mm, having over all thickness of 20 mm and 1 mm (± 0.1 mm) wall thickness. The panels filled vertically and tie bar at two places by inserting horizontally 6 mm galvanised M.S. rod and fastened with nuts and washers, complete as per manufacturer's specification and direction of Engineer-in-charge. (For W.C. and bathroom door shutter). | 5.00 | sqm | 10.00 | 1450.00 | 7250.00 | 7250.00 | MD RIYAJUDDIN
55.00 | Providing and fixing ISI marked flush door shutters conforming to IS : 2202 (Part I) non-decorative type, core of block board construction with frame of 1st class hard wood and well matched commercial 3 ply veneering with vertical grains or cross bands and face veneers on both faces of shutters: 30 mm thick including ISI marked Stainless Steel butt hinges with necessary screws. | 11.00 | sqm | 10.00 | 1450.00 | 15950.00 | 15950.00 | MD RIYAJUDDIN
56.00 | Providing and fixing aluminium work for doors, windows, ventilators and partitions with extruded built up standard tubular sections/ appropriate Z sections and other sections of approved make conforming to IS: 733 and IS: 1285, fixing with dash fasteners of required dia and size, including necessary filling up the gaps at junctions, i.e. at top, bottom and sides with required EPDM rubber/ neoprene gasket etc. Aluminium sections shall be smooth, rust free, straight, mitred and jointed mechanically wherever required including cleat angle, Aluminium snap beading for glazing / paneling, C.P. brass / stainless steel screws, all complete as per architectural drawings and the directions of Engineer-in-charge. (Glazing, paneling and dash fasteners to be paid for separately) : For fixed portion Anodised aluminium (anodised transparent or dyed to required shade according to IS: 1868, Minimum anodic coating of grade AC 15). | 225.00 | Kg | 10.00 | 410.00 | 92250.00 | 92250.00 | MD RIYAJUDDIN
57.00 | Providing and fixing aluminium work for doors, windows, ventilators and partitions with extruded built up standard tubular sections/ appropriate Z sections and other sections of approved make conforming to IS: 733 and IS: 1285, fixing with dash fasteners of required dia and size, including necessary filling up the gaps at junctions, i.e. at top, bottom and sides with required EPDM rubber/ neoprene gasket etc. Aluminium sections shall be smooth, rust free, straight, mitred and jointed mechanically wherever required including cleat angle, Aluminium snap beading for glazing / paneling, C.P. brass / stainless steel screws, all complete as per architectural drawings and the directions of Engineer-in-charge. (Glazing, paneling and dash fasteners to be paid for separately) : For shutters of doors, windows & ventilators including providing and fixing hinges/ pivots and making provision for fixing of fittings wherever required including the cost of EPDM rubber / neoprene gasket required (Fittings shall be paid for separately) Anodised aluminium (anodised transparent or dyed to required shade according to IS: 1868, Minimum anodic coating of grade AC 15). | 300.00 | Kg | 10.00 | 370.00 | 111000.00 | 111000.00 | MD RIYAJUDDIN
58.00 | Providing and fixing glazing in aluminium door, window, ventilator shutters and partitions etc. with EPDM rubber / neoprene gasket etc. complete as per the architectural drawings and the directions of engineer-in-charge . (Cost of aluminium snap beading shall be paid in basic item): With float glass panes of 4.0 mm thickness (weight not less than 10 kg/ sqm) | 17.00 | sqm | 10.00 | 750.00 | 12750.00 | 12750.00 | MD RIYAJUDDIN
59.00 | Providing and fixing bright finished brass butt hinges with necessary screws etc. complete : 125x85x5.5 mm (heavy type). | 18.00 | each | 10.00 | 160.00 | 2880.00 | 2880.00 | MD RIYAJUDDIN
60.00 | Providing and fixing bright finished brass door latch with necessary screws etc. complete : 300x16x5 mm. | 6.00 | each | 10.00 | 201.00 | 1206.00 | 1206.00 | MD RIYAJUDDIN
61.00 | Providing and fixing bright finished brass tower bolts (barrel type) with necessary screws etc. complete : 250x10 mm. | 6.00 | each | 10.00 | 302.00 | 1812.00 | 1812.00 | MD RIYAJUDDIN
62.00 | Providing and fixing bright finished brass handles with screws etc. complete: 125 mm. | 12.00 | each | 10.00 | 170.00 | 2040.00 | 2040.00 | MD RIYAJUDDIN
63.00 | Constructing masonry Chamber 120x120x100 cm inside, in brick work in cement mortar 1:4 (1 cement : 4 coarse sand) for sluice valve, with C.I. surface box 100 mm top diameter, 160 mm bottom diameter and 180 mm deep ( inside) with chained lid and RCC top slab 1:2:4 mix (1 cement : 2 coarse sand : 4 graded stone aggregate 20 mm nominal size) , i/c necessary excavation, foundation concrete 1:5:10 (1 cement : 5 fine sand : 10 graded stone aggregate 40 mm nominal size) and inside plastering with cement mortar 1:3 (1 cement : 3 coarse sand) 12 mm thick, finished with a floating coat of neat cement complete as per standard design bricks of class designation 7.5. | 1.00 | each | 10.00 | 18000.00 | 18000.00 | 18000.00 | MD RIYAJUDDIN
64.00 | Demolishing cement concrete manually/ by mechanical means including disposal of material within 50 metres lead as per direction of Engineer - in - charge. Nominal concrete 1:3:6 or richer mix (i/c equivalent design mix). | 10.00 | cum | 10.00 | 1200.00 | 12000.00 | 12000.00 | MD RIYAJUDDIN
65.00 | Demolishing brick work manually/ by mechanical means including stacking of serviceable material and disposal of unserviceable material within 50 metres lead as per direction of Engineer-in-charge. In cement mortar. | 5.00 | cum | 10.00 | 800.00 | 4000.00 | 4000.00 | MD RIYAJUDDIN
66.00 | Providing and fixing aluminium extruded section body tubular type universal hydraulic door closer (having brand logo with ISi, IS : 3564, embossed on the body, door weight upto 36 kg to 80 kg and door width from 701 mm to 1000 mm), with double speed adjustment with necessary accessories and screws etc. complete. | 2.00 | Each | 10.00 | 750.00 | 1500.00 | 1500.00 | MD RIYAJUDDIN
67.00 | Designing, fabricating, testing, protection, installing and fixing in position semi (grid) unitized system of structural glazing (with open joints) for linear as well as curvilinear portions of the building for all heights and all levels, including.. Note : Full description of this item is available in BOQ of Tender Document. | 36.00 | Sqm | 10.00 | 2300.00 | 82800.00 | 82800.00 | MD RIYAJUDDIN
68.00 | Providing and supplying aluminium extruded tubular and other aluminium sections as per the architectural drawings and approved shop drawings , the aluminium quality as per grade 6063 T5 or T6 as per BS 1474,including super durable powder coating of 60-80 microns conforming to AAMA 2604 of required colour and shade as approved by the Engineer-in-Charge. ( The item includes cost of material such as cleats, sleeves, screws etc. necessary for fabrication of extruded aluminium frame work. Nothing extra shall be paid on this account). The weight of aluminium extruded section shall be taken for purpose of payment. | 550.00 | Kg | 10.00 | 360.00 | 198000.00 | 198000.00 | MD RIYAJUDDIN
69.00 | Preparation and submission of detailed architectural and structural design of proposed Security Building of RCC ,B/W and Glazing Structure (having Floor, ground floor and terrace of approximate 3m to 4m height) and building i/c layout, service drawings and design and drawing for RCC structure i/c soil testing etc. complete as per scope of work including vetting through govt. institute as per direction of Engineer -in -charge. NOTE: a) Detailed structural design drawings to make all good for execution duly vetted by authority specified above shall be submitted within 40 days from issue of award letter. b) Three set of detailed working and structural drawing after vetting Govt. institute are to be submitted along with design calculation original tracings etc. complete as per direction of Engineer- in- charge. c) Consultant to be appointed with prior approval of Engineer-in-Charge from the registered architect with council of architecture. | 1.00 | Job | 10.00 | 20000.00 | 20000.00 | 20000.00 | MD RIYAJUDDIN
| Total in Figures |  |  |  |  | 3934163.00
Lowest Amount Quoted BY: MD RIYAJUDDIN(3934163.00)

## BOQ Summary
BOQ Summary Details Tender Title: Construction of Security Building Tender ID: 2024_AAI_186850_1
Sheet Name | Sl.No | Bidder Name | Amount | Bid Rank
BoQ1 | 1 | MD RIYAJUDDIN | 3934163.00 | L1