## BoQ1
Government eProcurement System Created By: Sateesh Kr Kanaujiya Created Date/Time: 22-Mar-2024 04:12 PM Tender Title: Providing of water fountain type water cooler at various location in NTB at Aurangabad Airport. Tender ID: 2024_AAI_188224_1
Tender Inviting Authority: Senior Manager (Engg.-Electrical), Airports Authority of India, Aurangabad Airport, Aurangabad- 431007.
Name of Work: Providing of water fountain type water cooler at various location in NTB at Aurangabad Airport.
Contract No: 2024_AAI_188224_1
SCHEDULE OF WORK / ITEM(S)
Sl.No | Description of Work / Item(s) | No.of Qty | Units | Estimated Rate | Oasis WFS (P) Ltd. (GSTN-07AABCO6540R1ZX) BID ID -686081 |  | Awasthi Electric Works (GSTN-09ABAPA1866D1Z5) BID ID -688417 |  | WAE Limited(GSTN-NA)--686054
[5 empty] | Rate | Amount | Rate | Amount | Rate | Amount | L1 Amount | L1 Vendor
1.00 | Supply installation, testing and commissioning of recessed bi level drinking water fountain with double chrome plated brass bubblers & one recess type sport bottle filling station with sensor and mechanical operation. Drinking water fountain having min. 8 GPH cooling capacity, stainless steel body , SS finish frame , suitable for operation min. range 50 to 90 PSI, chilling unit suitable for R134a refrigerant with suitable to operate on 220V +/- 5% Volt , 50 Hz. AC Single phase supply complete , adjustable thermo state,with all accessories etc as required . The system shall comply with ANSI 117.1 and ADA,UL listed , ANSI/NSF 61 complied . The recess type seperate mechanical activation botter filler shall have silver ion antimicrobial protection with SS finish frame exerior including all the civil works (if required) to install the unit. The unit should have sensor based touchless bubbler and bottle filler point and mechnical option for the same should be provided. The unit shall be installed at standard height to meet the standard requirement as per direction and satisfaction of Engineer‐Incharge. (Including all the minor civil works to be executed by the agency for the installtion of water fountain). NOTE: 1) Item to be executed by a specialized agency approved by Engineer‐In‐Charge. 2) Item to be executed as per shop drawing to be submitted by agency duly approved by Engineer‐In‐Charge. | 5.00 | Each |  | 215000.00 | 1075000.00 | 155000.00 | 775000.00 | 135000.00 | 675000.00 | 675000.00 | WAE Limited
2.00 | Supply, Installation, Testing & Commissioning of Reverse Osmosis System (RO) having min. capacity 50 LPH RO system along with five stage filteration along with media and carbon filter, Sediment filter , RO membrane , UV filteration & TDS meter and pressure gauge with 60 ltrs. HTP pressure tank to generate the 2-3 kg inlet water pressure for meeeting the operation for installed drinkind water fountain (if rquired) With high pressure switch. All the system will be enclosed in the powder coated M.S body with suitable mounting/fixing arrangment as per site requirement complete etc as required upto the satisfaction of Engg. In Charge. (Including all the minor civil works to be executed by the agency for the installtion of RO). NOTE:1) Item to be executed by a specialized agency approved by Engineer‐In‐Charge. 2) Item to be executed as per shop drawing submitted by agency duly approved by Engineer‐In‐Charge. | 5.00 | Each |  | 36750.00 | 183750.00 | 42500.00 | 212500.00 | 90000.00 | 450000.00 | 183750.00 | Oasis WFS (P) Ltd.
| Total in Figures |  |  |  |  | 1258750.00 |  | 987500.00 |  | 1125000.00
Lowest Amount Quoted BY: Awasthi Electric Works(987500.00)

## BOQ Summary
BOQ Summary Details Tender Title: Providing of water fountain type water cooler at various location in NTB at Aurangabad Airport. Tender ID: 2024_AAI_188224_1
Sheet Name | Sl.No | Bidder Name | Amount | Bid Rank
BoQ1 | 1 | Awasthi Electric Works | 987500.00 | L1
| 2 | WAE Limited | 1125000.00 | L2
| 3 | Oasis WFS (P) Ltd. | 1258750.00 | L3