## BoQ1
Government eProcurement System Created By: PARAPPIL GOPAL GOPALAKRISHNAN Created Date/Time: 05-Apr-2024 04:39 PM Tender Title: Misc. Civil Works in connection with City Side of Coimbatore International Airport Tender ID: 2024_AAI_188248_1
Tender Inviting Authority: Sr. Manager (E-C)
Name of Work: Misc. Civil Works in connection with City Side of Coimbatore International Airport
Contract No: W-37/2023-24/SM(E-C)
SCHEDULE OF WORK / ITEM(S)
Sl.No | Description of Work / Item(s) | No.of Qty | Units | Estimated Rate | S.Srinivasan (GSTN-33AASPS5064L1Z1) BID ID -687046 |  | SUMAN FABRICATORS AND CONTRACTORS (GSTN-30ALDPP2860M1Z2) BID ID -688039 |  | FIVE D ENGINEERS AND DESIGNERS(GSTN-NA)--688267 |  | SP ENTERPRISES(GSTN-NA)--686409
[5 empty] | Rate | Amount | Rate | Amount | Rate | Amount | Rate | Amount | L1 Amount | L1 Vendor
1.00 | Earth work in excavation by mechanical means (Hydraulic excavator)/manual means over areas (exceeding 30 cm in depth, 1.5 m in width as well as 10 sqm on plan) including getting out and disposal of excavated earth lead upto 50 m and for all lift, as directed by Engineer-in-charge. All kinds of soil | 250.00 | Cum | 100.00 | 240.00 | 60000.00 | 172.00 | 43000.00 | 360.00 | 90000.00 | 190.00 | 47500.00 | 43000.00 | SUMAN FABRICATORS AND CONTRACTORS
2.00 | Dismantling of flexible pavement (bituminous courses) by mechanical means and disposal of dismantled material up to a lead of 1 kilometre, as per direction of Engineer-in-charge. | 35.00 | Cum | 100.00 | 300.00 | 10500.00 | 272.00 | 9520.00 | 1500.00 | 52500.00 | 700.00 | 24500.00 | 9520.00 | SUMAN FABRICATORS AND CONTRACTORS
3.00 | Providing and laying in position cement concrete of specified grade excluding the cost of centering and shuttering - All work up to plinth level : 1:1½:3 (1 Cement: 1½ coarse sand (zone-III) derived from natural sources : 3 graded stone aggregate 20 mm nominal size derived from natural sources) | 45.00 | Cum | 100.00 | 9500.00 | 427500.00 | 5600.00 | 252000.00 | 7800.00 | 351000.00 | 6850.00 | 308250.00 | 252000.00 | SUMAN FABRICATORS AND CONTRACTORS
4.00 | Providing and laying in position cement concrete of specified grade excluding the cost of centering and shuttering - All work up to plinth level : 1:2:4 (1 Cement : 2 coarse sand (zone-III) derived from natural sources : 4 graded stone aggregate 20 mm nominal size derived from natural sources) | 90.00 | Cum | 100.00 | 8250.00 | 742500.00 | 5100.00 | 459000.00 | 7600.00 | 684000.00 | 6450.00 | 580500.00 | 459000.00 | SUMAN FABRICATORS AND CONTRACTORS
5.00 | Providing and laying in position cement concrete of specified grade excluding the cost of centering and shuttering - All work up to plinth level : 1:5:10 (1 cement : 5 coarse sand (zone-III) derived from natural sources : 10 graded stone aggregate 40 mm nominal size derived from natural sources) | 95.00 | Cum | 100.00 | 7000.00 | 665000.00 | 4200.00 | 399000.00 | 5400.00 | 513000.00 | 5449.00 | 517655.00 | 399000.00 | SUMAN FABRICATORS AND CONTRACTORS
6.00 | Providing and laying in position specified grade of reinforced cement concrete, excluding the cost of centering, shuttering, finishing and reinforcement - All work up to plinth level : 1:1.5:3 (1 cement : 1.5 coarse sand (zone-III) derived from natural sources : 3 graded stone aggregate 20 mm nominal size de rived from natural sources) | 1.00 | Cum | 100.00 | 9700.00 | 9700.00 | 6500.00 | 6500.00 | 8800.00 | 8800.00 | 7800.00 | 7800.00 | 6500.00 | SUMAN FABRICATORS AND CONTRACTORS
7.00 | Reinforced cement concrete work in beams, suspended floors, roofs having slope up to 15° landings, balconies, shelves, chajjas, lintels, bands, plain window sills, staircases and spiral stair cases above plinth level up to floor five level, excluding the cost of centering, shuttering, finishing and reinforcement with 1:1.5:3 (1 cement : 1.5 coarse sand(zone-III) derived from natural sources : 3 graded stone aggregate 20 mm nominal size derived from natural sources). | 1.00 | Cum | 100.00 | 10250.00 | 10250.00 | 8500.00 | 8500.00 | 8800.00 | 8800.00 | 7800.00 | 7800.00 | 7800.00 | SP ENTERPRISES
8.00 | Steel reinforcement for R.C.C. work including straightening, cutting, bending, placing in position and binding all complete upto plinth level. Thermo-Mechanically Treated bars of grade Fe-500D or more | 100.00 | Kg | 100.00 | 120.00 | 12000.00 | 85.00 | 8500.00 | 100.00 | 10000.00 | 105.00 | 10500.00 | 8500.00 | SUMAN FABRICATORS AND CONTRACTORS
9.00 | Steel reinforcement for R.C.C. work including straightening, cutting, bending, placing in position and binding all complete above plinth level. Thermo-Mechanically Treated bars of grade Fe-500D or more | 100.00 | Kg | 100.00 | 125.00 | 12500.00 | 85.00 | 8500.00 | 100.00 | 10000.00 | 105.00 | 10500.00 | 8500.00 | SUMAN FABRICATORS AND CONTRACTORS
10.00 | Centering and shuttering including strutting, propping etc. and removal of form for Lintels, beams, plinth beams, girders, bressumers and cantilevers | 2.00 | Sqm | 100.00 | 700.00 | 1400.00 | 150.00 | 300.00 | 700.00 | 1400.00 | 500.00 | 1000.00 | 300.00 | SUMAN FABRICATORS AND CONTRACTORS
11.00 | Centering and shuttering including strutting, propping etc. and removal of form for Weather shade, Chajjas, corbels etc., including edges | 1.00 | Sqm | 100.00 | 850.00 | 850.00 | 250.00 | 250.00 | 700.00 | 700.00 | 600.00 | 600.00 | 250.00 | SUMAN FABRICATORS AND CONTRACTORS
12.00 | Brick work with non modular fly ash bricks conforming to IS:12894, class designation 10 average compressive strength in super structure above plinth level up to floor V level in : Cement mortar 1:6 (1 cement : 6 Coarse sand) | 4.00 | Cum | 100.00 | 8500.00 | 34000.00 | 15500.00 | 62000.00 | 8200.00 | 32800.00 | 6500.00 | 26000.00 | 26000.00 | SP ENTERPRISES
13.00 | Random rubble masonry with hard stone in foundation and plinth including levelling up with cement concrete 1:6:12 (1 cement : 6 coarse sand : 12 graded stone aggregate 20 mm nominal size) upto plinth level with : Cement mortar 1:6 (1 cement : 6 coarse sand) | 3.00 | Cum | 100.00 | 9000.00 | 27000.00 | 4500.00 | 13500.00 | 5500.00 | 16500.00 | 6250.00 | 18750.00 | 13500.00 | SUMAN FABRICATORS AND CONTRACTORS
14.00 | Providing and fixing Fiber Glass Reinforced plastic (FRP) Door Frames of cross-section 90 mm x 45 mm having single rebate of 32 mm x 15 mm to receive shutter of 30 mm thickness. The laminate shall be moulded with fire resistant grade unsaturated polyester resin and chopped mat. Door frame laminate shall be 2mm thick and shall be filled with suitable wooden block in all the three legs. The frame shall be covered with fiber glass from all sides. M.S. stay shall be provided at the bottom to steady the frame. | 6.00 | Sqm | 100.00 | 750.00 | 4500.00 | 7300.00 | 43800.00 | 16000.00 | 96000.00 | 1800.00 | 10800.00 | 4500.00 | S.Srinivasan
15.00 | Providing and fixing to existing door frames 30 mm thick Glass Fibre Reinforced Plastic (FRP) panelled door shutter of required colour and approved brand and manufacture, made with fire - retardant grade unsaturated polyester resin, moulded to 3 mm thick FRP laminate for forming hollow rails and styles, with wooden frame and suitable blocks of seasoned wood inside at required places for fixing of fittings, cast monolithically with 5 mm thick FRP laminate for panels conforming to IS: 14856, including fixing to frames. | 2.00 | Sqm | 100.00 | 3750.00 | 7500.00 | 7200.00 | 14400.00 | 15000.00 | 30000.00 | 2000.00 | 4000.00 | 4000.00 | SP ENTERPRISES
16.00 | Providing and fixing ISi marked oxidised M.S. door latches conforming to IS:5930 with screws etc. complete : (copper oxidized as per IS: 1378) 250x20x6 mm | 1.00 | Each | 100.00 | 90.00 | 90.00 | 150.00 | 150.00 | 1000.00 | 1000.00 | 450.00 | 450.00 | 90.00 | S.Srinivasan
17.00 | Providing and fixing ISI marked oxidised M.S. sliding door bolts with nuts and screws etc. complete : (copper oxidized as per IS: 1378) 250x16 mm | 1.00 | Each | 100.00 | 205.00 | 205.00 | 150.00 | 150.00 | 1000.00 | 1000.00 | 300.00 | 300.00 | 150.00 | SUMAN FABRICATORS AND CONTRACTORS
18.00 | Providing and fixing ISI marked oxidised M.S. tower bolt black finish, (Barrel type) with necessary screws etc. complete : (copper oxidized as per IS: 1378) 250x10 mm | 1.00 | Each | 100.00 | 110.00 | 110.00 | 150.00 | 150.00 | 1000.00 | 1000.00 | 300.00 | 300.00 | 110.00 | S.Srinivasan
19.00 | Providing and fixing ISI marked oxidised M.S. handles conforming to IS:4992 with necessary screws etc. complete : (copper oxidized as per IS: 1378) 125 mm | 2.00 | Each | 100.00 | 85.00 | 170.00 | 50.00 | 100.00 | 1000.00 | 2000.00 | 200.00 | 400.00 | 100.00 | SUMAN FABRICATORS AND CONTRACTORS
20.00 | Steel work in built up tubular (round, square or rectangular hollow tubes etc.) trusses etc., including cutting, hoisting, fixing in position and applying a priming coat of approved steel primer, including welding and bolted with special shaped washers etc. complete. Hot finished welded type tubes | 25500.00 | Kg | 100.00 | 170.00 | 4335000.00 | 114.00 | 2907000.00 | 120.00 | 3060000.00 | 130.00 | 3315000.00 | 2907000.00 | SUMAN FABRICATORS AND CONTRACTORS
21.00 | Providing and fixing precoated galvanised iron profile sheets (size, shape and pitch of corrugation as approved by Engineer-in-charge) of total coated thickness 0.50 mm (base metal of minimum 0.45 mm thickness with total coating thickness of 0.05mm) with zinc coating 120 grams per sqm as per IS: 277, in 240 mpa steel grade, 5-7 microns epoxy primer on both side of the sheet and polyester top coat 15-18 microns. Sheet should have protective guard film of 25 microns minimum to avoid scratches during transportation and should be supplied in single length upto 12 metre or as desired by Engineerin- charge. The sheet shall be fixed using self drilling /self tapping screws of size (5.5x 55 mm) with EPDM seal, complete upto any pitch in horizontal/ vertical or curved surfaces, excluding the cost of purlins, rafters and trusses and including cutting to size and shape wherever required. | 760.00 | Sqm | 100.00 | 820.00 | 623200.00 | 690.00 | 524400.00 | 850.00 | 646000.00 | 740.00 | 562400.00 | 524400.00 | SUMAN FABRICATORS AND CONTRACTORS
22.00 | Providing and fixing precoated galvanised steel sheet roofing accessories of total coated thickness 0.50 mm (base metal of minimum 0.45 mm thickness with total coating thickness of 0.05mm) with Zinc coating 120 gram per sqm as per IS: 277, in 240 mpa steel grade, 5-7 microns epoxy primer on both side of the sheet and polyester top coat 15-18 microns using self drilling/ self tapping screws complete : Gutter (600 mm over all girth) | 70.00 | meter | 100.00 | 1200.00 | 84000.00 | 250.00 | 17500.00 | 600.00 | 42000.00 | 425.00 | 29750.00 | 17500.00 | SUMAN FABRICATORS AND CONTRACTORS
23.00 | 15 mm cement plaster on rough side of single or half brick wall of mix: 1:6 (1 cement: 6 coarse sand) | 30.00 | Sqm | 100.00 | 450.00 | 13500.00 | 350.00 | 10500.00 | 380.00 | 11400.00 | 300.00 | 9000.00 | 9000.00 | SP ENTERPRISES
24.00 | 12 mm cement plaster of mix : 1:6 (1 cement: 6 fine sand | 30.00 | Sqm | 100.00 | 350.00 | 10500.00 | 350.00 | 10500.00 | 380.00 | 11400.00 | 280.00 | 8400.00 | 8400.00 | SP ENTERPRISES
25.00 | Finishing walls with Acrylic Smooth exterior paint of required shade : New work (Two or more coat applied @ 1.67 ltr/10 sqm over and including priming coat of exterior primer applied @ 0.90 litre/10 sqm) | 30.00 | Sqm | 100.00 | 165.00 | 4950.00 | 120.00 | 3600.00 | 300.00 | 9000.00 | 160.00 | 4800.00 | 3600.00 | SUMAN FABRICATORS AND CONTRACTORS
26.00 | Distempering with 1st quality acrylic distemper (ready mixed) having VOC content less than 50 gms/litre, of approved manufacturer,and of required shade and colour all complete, to achieve even shade and colour New work (two or more coats) over and including water thinnable priming coat with cement primerhavingVOC content less than 50 gms/litre | 30.00 | Sqm | 100.00 | 155.00 | 4650.00 | 120.00 | 3600.00 | 200.00 | 6000.00 | 80.00 | 2400.00 | 2400.00 | SP ENTERPRISES
27.00 | Demolishing brick work manually/ by mechanical means including stacking of serviceable material and disposal of unserviceable material within 50 metres lead as per direction of Engineer-in-charge. In cement mortar | 30.00 | Cum | 100.00 | 400.00 | 12000.00 | 1200.00 | 36000.00 | 2000.00 | 60000.00 | 600.00 | 18000.00 | 12000.00 | S.Srinivasan
28.00 | Dismantling steel work in single sections including dismemberingand stacking within 50 metres lead in: Channels, angles, tees and flats | 500.00 | Kg | 100.00 | 4.00 | 2000.00 | 25.00 | 12500.00 | 20.00 | 10000.00 | 20.00 | 10000.00 | 2000.00 | S.Srinivasan
29.00 | Preparation and consolidation of sub grade with power road roller of 8 to 12 tonne capacity after excavating earth to an average of 22.5 cm depth, dressing to camber and consolidating with road roller including making good the undulations etc. and re-rolling the sub grade and disposal of surplus earthwith lead upto 50 metres. | 8500.00 | sqm | 100.00 | 40.00 | 340000.00 | 129.00 | 1096500.00 | 186.00 | 1581000.00 | 15.00 | 127500.00 | 127500.00 | SP ENTERPRISES
30.00 | Painting road surface marking with adequate nos of coats to give uniform finish with ready mixed road marking paint conforming to IS : 164, on bituminous surface in white/yellow shade, including cleaning the surface of all dirt, scales, oil, grease and foreign material etc. complete. New work (Two or more coats) | 50.00 | Sqm | 100.00 | 275.00 | 13750.00 | 150.00 | 7500.00 | 1500.00 | 75000.00 | 120.00 | 6000.00 | 6000.00 | SP ENTERPRISES
31.00 | Providing and fixing water closet squatting pan (Indian type W.C. pan ) with 100 mm sand cast Iron P or S trap, 10 litre low level white P.V.C. flushing cistern, including flush pipe, with manually controlled device (handle lever) conforming to IS : 7231, with all fittings and fixtures complete, including cutting and making good the walls and floors wherever required: White Vitreous china Orissa pattern W.C. pan of size 580x440 mm with integral type foot rests | 1.00 | Each | 100.00 | 7750.00 | 7750.00 | 5250.00 | 5250.00 | 2100.00 | 2100.00 | 4500.00 | 4500.00 | 2100.00 | FIVE D ENGINEERS AND DESIGNERS
32.00 | Providing and fixing C.P. brass bib cock of approved quality conforming to IS:8931 : 15 mm nominal bore | 1.00 | Each | 100.00 | 650.00 | 650.00 | 1000.00 | 1000.00 | 1000.00 | 1000.00 | 1500.00 | 1500.00 | 650.00 | S.Srinivasan
33.00 | Providing and laying factory made Precast concrete solid blocks of 200 mm thickness of grade M10 made of C&D waste from approved manufacturer in foundation and plinth Cement mortar 1:6 (1 cement : 6 coarse sand) | 1.50 | cum | 100.00 | 8500.00 | 12750.00 | 8500.00 | 12750.00 | 7800.00 | 11700.00 | 6000.00 | 9000.00 | 9000.00 | SP ENTERPRISES
34.00 | Providing and fixing UPVC. pipes (SHD 80) complete with all fittings including UPVC plain & brass threaded fittings This includes jointing of pipes & fittings with one step UPVC solvent &testing of joints complete as per direction of Engineer in Charge. 32 mm dia nominal bore | 340.00 | meter | 100.00 | 600.00 | 204000.00 | 450.00 | 153000.00 | 360.00 | 122400.00 | 380.00 | 129200.00 | 122400.00 | FIVE D ENGINEERS AND DESIGNERS
35.00 | Providing and laying factory made chamfered edge Cement Concrete paver blocks in footpath, parks, lawns, drive ways or light traffic parking etc, of required strength, thickness & size/ shape, made by table vibratory method using PU mould, laid in required colour & pattern over 50mm thick compacted bed of sand, compacting and proper embedding/laying of inter locking paver blocks into the sand bedding layer through vibratory compaction by using plate vibrator, filling the joints with sand and cutting of paver blocks as per required size and pattern, finishing and sweeping extra sand. complete all as per direction of Engineer-in-Charge. 60mm thick cement concrete paver block of M-35 grade with approved colour, design & pattern. | 15.00 | Sqm | 100.00 | 1400.00 | 21000.00 | 1050.00 | 15750.00 | 1100.00 | 16500.00 | 1100.00 | 16500.00 | 15750.00 | SUMAN FABRICATORS AND CONTRACTORS
36.00 | Construction of Subgrade embankment with the Available earth of the airport .The complete operation will include spreading the Moorum with dozer, dressing, levelling, providing camber, grading with motor grader and consolidating with vibratory roller 8-1 | 3600.00 | Cum | 100.00 | 150.00 | 540000.00 | 236.00 | 849600.00 | 380.00 | 1368000.00 | 250.00 | 900000.00 | 540000.00 | S.Srinivasan
37.00 | Carriage of material By Mechanical Transport and stacking: -earth upto 1km | 3600.00 | cum | 10.00 | 80.00 | 288000.00 | 105.00 | 378000.00 | 160.00 | 576000.00 | 125.00 | 450000.00 | 288000.00 | S.Srinivasan
| Total in Figures |  |  |  |  | 8543475.00 |  | 7374270.00 |  | 9520000.00 |  | 7181555.00
Lowest Amount Quoted BY: SP ENTERPRISES(7181555.00)

## BOQ Summary
BOQ Summary Details Tender Title: Misc. Civil Works in connection with City Side of Coimbatore International Airport Tender ID: 2024_AAI_188248_1
Sheet Name | Sl.No | Bidder Name | Amount | Bid Rank
BoQ1 | 1 | SP ENTERPRISES | 7181555.00 | L1
| 2 | SUMAN FABRICATORS AND CONTRACTORS | 7374270.00 | L2
| 3 | S.Srinivasan | 8543475.00 | L3
| 4 | FIVE D ENGINEERS AND DESIGNERS | 9520000.00 | L4