## BoQ1
Government eProcurement System Created By: Srinarayan Thakur Created Date/Time: 22-Apr-2024 11:32 AM Tender Title: Repairs to toilets at Safdarjung Airport, Jor Bagh and its associated areas for the year 2023-24 - Civil works. Tender ID: 2024_AAI_189810_1
Tender Inviting Authority: Airports Authority of India
Name of Work: Repairs to toilets at Safdarjung Airport, Jor Bagh and its associated areas for the year 2023-24 - Civil works
Contract No: 2024_AAI_189810_1
SCHEDULE OF WORK / ITEM(S)
Sl.No | Description of Work / Item(s) | No.of Qty | Units | Estimated Rate | kailash chawla (GSTN-07ADYPC8838P1ZG) BID ID -692358 |  | Heera Constructions (GSTN-07ACJPH9127L1Z8) BID ID -692597 |  | VirenderKumarAndCo (GSTN-07AAHPK9480H1ZC) BID ID -693439 |  | ESS KAY CONSTRUCTIONS (GSTN-07AABFE6199D1ZF) BID ID -693758 |  | M/S KUBER BUILD TECH(GSTN-NA)--693707
[5 empty] | Rate | Amount | Rate | Amount | Rate | Amount | Rate | Amount | Rate | Amount | L1 Amount | L1 Vendor
1.00 | Demolishing cement concrete manually/ by mechanical means including disposal of material within 50 metres lead as per direction of Engineer - in - charge. Nominal concrete 1:3:6 or richer mix (including equivalent design mix) | 22.00 | Cum |  | 700.00 | 15400.00 | 550.00 | 12100.00 | 1500.00 | 33000.00 | 600.00 | 13200.00 | 900.00 | 19800.00 | 12100.00 | Heera Constructions
2.00 | Taking out doors, windows and clerestory window shutters (steel or wood) including stacking within 50 metres lead : Of area 3 sq. metres and below | 42.00 | Each |  | 100.00 | 4200.00 | 150.00 | 6300.00 | 500.00 | 21000.00 | 150.00 | 6300.00 | 400.00 | 16800.00 | 4200.00 | kailash chawla
3.00 | Dismantling tile work in floors and roofs laid in cement mortar including stacking material within 50 metres lead. For thickness of tiles 10 mm to 25 mm | 1096.00 | Sqm |  | 25.00 | 27400.00 | 50.00 | 54800.00 | 45.00 | 49320.00 | 50.00 | 54800.00 | 350.00 | 383600.00 | 27400.00 | kailash chawla
4.00 | Dismantling of flushing cistern of all types (C.l./PVC/Vitrious China) including stacking of useful materials near the site and disposal of unserviceable materials within 50 metres lead. | 42.00 | Each |  | 200.00 | 8400.00 | 50.00 | 2100.00 | 250.00 | 10500.00 | 50.00 | 2100.00 | 300.00 | 12600.00 | 2100.00 | Heera Constructions, ESS KAY CONSTRUCTIONS
5.00 | Dismantling W.C. Pan of all sizes including disposal of dismantled materials including malba all complete as per directions of Engineer-in-Charge. | 42.00 | Each |  | 50.00 | 2100.00 | 50.00 | 2100.00 | 250.00 | 10500.00 | 50.00 | 2100.00 | 300.00 | 12600.00 | 2100.00 | kailash chawla, Heera Constructions, ESS KAY CONSTRUCTIONS
6.00 | Dismantling 15 to 40 mm dia G.I. pipe including stacking of dismantled pipes (within 50 metres lead) as per direction of Engineer-in-Charge. Internal Work- Exposed on wall | 900.00 | Mtr |  | 3.00 | 2700.00 | 50.00 | 45000.00 | 50.00 | 45000.00 | 20.00 | 18000.00 | 10.00 | 9000.00 | 2700.00 | kailash chawla
7.00 | Providing and laying in position cement concrete of specified grade excluding the cost of centering and shuttering - All work up to plinth level : 1:4:8 (1 Cement : 4 coarse sand (zone-Ill) derived from natural sources : 8 graded stone aggregate 40 mm nominal size derived from natural sources) | 22.00 | Cum |  | 4000.00 | 88000.00 | 2650.00 | 58300.00 | 7500.00 | 165000.00 | 4000.00 | 88000.00 | 6000.00 | 132000.00 | 58300.00 | Heera Constructions
8.00 | Providing and fixing Ist quality ceramic glazed wall tiles conforming to IS: 15622 (thickness to be specified by the manufacturer), of approved make, in all colours, shades except burgundy, bottle green, black of any size as approved by Engineer-in-Charge, in skirting, risers of steps and dados, over 12 mm thick bed of cement mortar 1:3 (1 cement : 3 coarse sand) and jointing with grey cement slurry @ 3.3kg per sqm, including pointing in white cement mixed with pigment of matching shade complete. | 719.21 | Sqm |  | 700.00 | 503447.00 | 750.00 | 539407.50 | 825.00 | 593348.25 | 680.00 | 489062.80 | 900.00 | 647289.00 | 489062.80 | ESS KAY CONSTRUCTIONS
9.00 | Providing and laying rectified Glazed Ceramic floor tiles of size 300x300 mm or more (thickness to be specified by the manufacturer), of 1st quality conforming to IS : 15622, of approved make, in all colours, shades, except White, Ivory, Grey, Fume Red Brown, laid on 20 mm thick Cement Mortar 1:4 (1 Cement : 4 Coarse sand), jointing with grey cement slurry @ 3.3 kg/ sgm including pointing the joints with white cement and matching pigments etc., complete. | 221.00 | Sqm |  | 800.00 | 176800.00 | 750.00 | 165750.00 | 800.00 | 176800.00 | 700.00 | 154700.00 | 700.00 | 154700.00 | 154700.00 | M/S KUBER BUILD TECH, ESS KAY CONSTRUCTIONS
10.00 | Providing and fixing Chlorinated Polyvinyl Chloride (CPVC) pipes, having thermal stability for hot & cold water supply, including all CPVC plain & brass threaded fittings and fixing the pipe with clamps at 1.00 m spacing. This includes jointing of pipes & fittings with one step CPVC solvent cement and the cost of cutting chases and making good the same including testing of joints complete as per direction of Engineer in Charge. Concealed work, including cutting chases and making good the walls etc. 20 mm nominal dia Pipes | 900.00 | Mtr |  | 150.00 | 135000.00 | 180.00 | 162000.00 | 340.00 | 306000.00 | 260.00 | 234000.00 | 300.00 | 270000.00 | 135000.00 | kailash chawla
11.00 | Providing and fixing Chlorinated Polyvinyl Chloride (CPVC) pipes, having thermal stability for hot & cold water supply and all CPVC plain & brass threaded fittings, including fixing the pipe with clamps at 1.00 m spacing. This includes jointing of pipes & fittings with one step CPVC solvent cement and testing of joints complete as per direction of Engineer in Charge. Internal work - Exposed on wall 20 mm nominal dia Pipes | 50.00 | Mtr |  | 150.00 | 7500.00 | 70.00 | 3500.00 | 340.00 | 17000.00 | 180.00 | 9000.00 | 200.00 | 10000.00 | 3500.00 | Heera Constructions
12.00 | Providing and fixing white vitreous china pedestal type water closet (European type W.C. pan) with seat and lid, 10 litre low level white P.V.C. flushing cistern, including flush pipe, with manually controlled device (handle lever), conforming to IS : 7231, with all fittings and fixtures complete, including cutting and making good the walls and floors wherever required : W.C. pan with ISI marked white solid plastic seat and lid | 15.00 | Each |  | 3800.00 | 57000.00 | 3000.00 | 45000.00 | 8500.00 | 127500.00 | 3500.00 | 52500.00 | 13000.00 | 195000.00 | 45000.00 | Heera Constructions
13.00 | Providing and fixing floor mounted, white vitreous china single piece, double traps syphonic water closet of approved brand/make, shape, size and pattern including integrated white vitreous china cistern of capacity 10 litres with dual flushing system, including all fittings and fixtures with seat cover, cistern fittings, nuts, bolts and gasket etc including making connection with the existing P/S trap, complete in all respect as per directions of Engineer-in-Charge. | 10.00 | Each |  | 15000.00 | 150000.00 | 10000.00 | 100000.00 | 11500.00 | 115000.00 | 8500.00 | 85000.00 | 14000.00 | 140000.00 | 85000.00 | ESS KAY CONSTRUCTIONS
14.00 | Providing and fixing factory made single extruded WPC (Wood Polymer Composite) solid door/window/Clerestory windows & other Frames/ Chowkhat comprising of virgin PVC polymer of K value 58-60 (Suspension Grade), calcium carbonate and natural fibers (wood powder/ rice husk/ wheat husk) and non toxic additives (maximum toxicity index of 12 for 100 gms) fabricated with miter joints after applying PVC solvent cement and screwed with full body threaded star headed SS screws having minimum frame density of 750 kg/cum, screw withdrawal strength of 2200 N (Face) & 1100 N (Edge), minimum compressive strength of 58 N/mm2, modulus of elasticity 900 N/mm2 and resistance to spread of flame of Class A category with property of being termite/borer proof, water/moisture proof and fire retardant and fixed in position with M.S hold fast/lugs/SS dash fasteners of required dia and length complete as per direction of Engineer-In- Charge. (M.S hold fast/lugs or SS dash fasteners shall be paid for separately). Note: For WPC solid door/fwindow frames, minus 5 mm tolerance in dimensions i.e depth and width of profile shall be acceptable. Variation in profile dimensions on plus side shall be acceptable but no extra payment on this account shall be made. Frame size 50 x 100 mm | 200.00 | Mtr |  | 450.00 | 90000.00 | 550.00 | 110000.00 | 800.00 | 160000.00 | 500.00 | 100000.00 | 650.00 | 130000.00 | 90000.00 | kailash chawla
15.00 | Providing and fixing factory made single extruded WPC (Wood Polymer Composite) solid plain flush door shutter of required size comprising of virgin polymer of K value 58-60 (Suspension Grade), calcium carbonate and natural fibers (wood powder/ rice husk/wheat husk) and non toxic additives (maximum toxicity index of 12 for 100 gms) having minimum density of 850 kg/cum and screw withdrawal strength of 1800 N (Face) & 900 N (Edge), minimum compressive strength 50 N/mm2, modulus of elasticity 850 N/mm2 and resistance to spread of flame of Class A category with property of being termite/borer proof, water/moisture proof and fire retardant and fixing with stainless steel butt hinges of required size with necessary full body threaded star headed counter sunk S.S screws, all as per direction of Engineer-In- Charge. (Note: stainless steel butt hinges and necessary S.S screws shall be paid separately) 35 mm thick | 74.00 | Sqm |  | 2500.00 | 185000.00 | 3800.00 | 281200.00 | 4000.00 | 296000.00 | 2600.00 | 192400.00 | 4200.00 | 310800.00 | 185000.00 | kailash chawla
16.00 | Providing and laying unplasticized PVC pipes heavy duty confirming 1.0 Mpa with collars jointed with adhesive etc. for sewerage lines including testing of joints etc. complete : single socketed 110 mm dia pipe (Rating-6 Kgf) | 110.00 | Mtr |  | 350.00 | 38500.00 | 200.00 | 22000.00 | 800.00 | 88000.00 | 350.00 | 38500.00 | 300.00 | 33000.00 | 22000.00 | Heera Constructions
17.00 | Providing and fixing Angle cock with wall flange (Make - Cera, Model No.- QT F2006201) or equivalent , complete all as specified and directed by Engineer-In-Charge. | 120.00 | Each |  | 800.00 | 96000.00 | 785.00 | 94200.00 | 825.00 | 99000.00 | 730.00 | 87600.00 | 650.00 | 78000.00 | 78000.00 | M/S KUBER BUILD TECH
18.00 | Providing and fixing Pillar cock with aerator (Make - Cera, Model No.- QT F2006101) or equivalent, complete all as specified and directed by Engineer-In-Charge. | 30.00 | Each |  | 900.00 | 27000.00 | 920.00 | 27600.00 | 950.00 | 28500.00 | 890.00 | 26700.00 | 700.00 | 21000.00 | 21000.00 | M/S KUBER BUILD TECH
19.00 | Providing and fixing Bib cock long nose with wall flange and aerator (Make - Cera, Model No.- QT F2006152) or equivalent, complete all as specified and directed by Engineer-In-Charge. | 30.00 | Each |  | 1500.00 | 45000.00 | 1140.00 | 34200.00 | 1250.00 | 37500.00 | 1050.00 | 31500.00 | 1500.00 | 45000.00 | 31500.00 | ESS KAY CONSTRUCTIONS
20.00 | Providing and fixing 2 - Way bib cock with single knob and wall flange (Make - Cera, Model No.- QT F2006163) or equivalent, complete all as specified and directed by Engineer-In-Charge. | 30.00 | Each |  | 1500.00 | 45000.00 | 1100.00 | 33000.00 | 1350.00 | 40500.00 | 1080.00 | 32400.00 | 2500.00 | 75000.00 | 32400.00 | ESS KAY CONSTRUCTIONS
21.00 | Providing and fixing Wall mixer with bend pipe for overhead shower (Make - Cera, Model No.- QT F2006401) or equivalent, complete all as specified and directed by Engineer-In-Charge. | 30.00 | Each |  | 4000.00 | 120000.00 | 3500.00 | 105000.00 | 5500.00 | 165000.00 | 3500.00 | 105000.00 | 3500.00 | 105000.00 | 105000.00 | Heera Constructions, M/S KUBER BUILD TECH, ESS KAY CONSTRUCTIONS
22.00 | Providing and fixing Overhead shower 125 mm dia with 200 mm long shower arm and wall flange (Make - Cera, Model No.- F7010212AB) or equivalent, complete all as specified and directed by Engineer-In-Charge. | 30.00 | Each |  | 1500.00 | 45000.00 | 1150.00 | 34500.00 | 1100.00 | 33000.00 | 1105.00 | 33150.00 | 5000.00 | 150000.00 | 33000.00 | VirenderKumarAndCo
23.00 | Providing and fixing Health Faucet ABS body with 1 meter SS braided connection pipe (Make - Cera, Model No.- F8030105AB) or equivalent, complete all as specified and directed by Engineer-In-Charge. | 30.00 | Each |  | 1000.00 | 30000.00 | 670.00 | 20100.00 | 1100.00 | 33000.00 | 900.00 | 27000.00 | 3500.00 | 105000.00 | 20100.00 | Heera Constructions
24.00 | Providing and fixing Angular Stop Cock with Wall Flange (Make - Jaguar, Model No.- KUP-35053PM) or equivalent, complete all as specified and directed by Engineer-In-Charge. | 60.00 | Each |  | 1320.00 | 79200.00 | 1500.00 | 90000.00 | 1500.00 | 90000.00 | 1400.00 | 84000.00 | 2000.00 | 120000.00 | 79200.00 | kailash chawla
25.00 | Providing and fixing Single Lever Exposed Parts Kit of Hi-flow Diverter Consisting of Operating Lever, Cartridge Sleeve, Wall Flange (with Seals), Button Assembly Sleeve & Button (Make - Jaguar, Model No.- KUP-35079NKPM) with Concealed Body for Single Lever High Flow Diverter with Button Assembly (Make - Jaguar, Model No.- ALD-079N) or equivalent, complete all as specified and directed by Engineer-In-Charge. | 12.00 | Each |  | 2500.00 | 30000.00 | 5700.00 | 68400.00 | 6200.00 | 74400.00 | 6200.00 | 74400.00 | 3000.00 | 36000.00 | 30000.00 | kailash chawla
26.00 | Providing and fixing Bib Cock with Wall Flange (Make - Jaguar, Model No.- KUP-35037PM) or equivalent, complete all as specified and directed by Engineer-In-Charge. | 24.00 | Each |  | 1760.00 | 42240.00 | 2100.00 | 50400.00 | 2500.00 | 60000.00 | 1870.00 | 44880.00 | 3000.00 | 72000.00 | 42240.00 | kailash chawla
27.00 | Providing and fixing Bathtub Spout with Button Attachment For Hand Shower with Wall Flange (Make - Jaguar, Model No.- SPJ-35463PM) with Flexible Tube 8mm dia. & 1.5M Long with Nuts (Make - Jaguar, Model No.- SHA-549D8) or equivalent, complete all as specified and directed by Engineer-In-Charge. | 12.00 | Each |  | 4000.00 | 48000.00 | 3200.00 | 38400.00 | 3000.00 | 36000.00 | 850.00 | 10200.00 | 3000.00 | 36000.00 | 10200.00 | ESS KAY CONSTRUCTIONS
28.00 | Providing and fixing Hand Shower 180mm Round Shape Single Flow (ABS Body Chrome Plated with Gray Face Plate) with Rubit Cleaning System (Make - Jaguar, Model No.- HSH-1781) with Premium Wall Bracket for Hand Shower, 35mm dia. & 100mm Long Round Shape (Make - Jaguar, Model No.- SHA-555) or equivalent, complete all as specified and directed by Engineer-In-Charge. | 12.00 | Each |  | 2500.00 | 30000.00 | 3200.00 | 38400.00 | 3000.00 | 36000.00 | 3060.00 | 36720.00 | 2500.00 | 30000.00 | 30000.00 | kailash chawla, M/S KUBER BUILD TECH
29.00 | Providing and fixing Overhead Shower 150X150mm Squarel Shape Single Flow (ABS Body Chrome Plated with Gray Face Plate) with Rubit Cleaning System (Make - Jaguar, Model No.- OHS-35495) with Shower Arm 400X25X25mm Square Shape for Wall Mounted Showers with Flange (Make - Jaguar, Model No.- SHA-455L400) or equivalent, complete all as specified and directed by Engineer-In-Charge. | 12.00 | Each |  | 4000.00 | 48000.00 | 4600.00 | 55200.00 | 5500.00 | 66000.00 | 4800.00 | 57600.00 | 2500.00 | 30000.00 | 30000.00 | M/S KUBER BUILD TECH
30.00 | Providing and fixing Single Piece WC With UF Soft Close Slim Seat Cover, Hinges, Sensor & Manual Opreated Single Flush Cistern Fitting, Fixing Accessories And Accessories Set, Size: 370x670x720 mm, S Trap- 220 mm (Make - Jaguar, Model No.- LYS-WHT-38851S220UFSMSNR) or equivalent, complete all as specified and directed by Engineer-In-Charge. | 12.00 | Each |  | 20000.00 | 240000.00 | 22000.00 | 264000.00 | 26000.00 | 312000.00 | 22695.00 | 272340.00 | 4000.00 | 48000.00 | 48000.00 | M/S KUBER BUILD TECH
31.00 | Providing and fixing Hand Shower (Health Faucet) with 8mm Dia, 1 Meter Long Flexible Tube & Wall Hook (Make - Jaguar, Model No.- ALD-573) or equivalent, complete all as specified and directed by Engineer-In-Charge. | 12.00 | Each |  | 1000.00 | 12000.00 | 1500.00 | 18000.00 | 1550.00 | 18600.00 | 1380.00 | 16560.00 | 1500.00 | 18000.00 | 12000.00 | kailash chawla
32.00 | Providing and fixing Wall Hung Basin with Fixing Accessories, Size: 420x420x155 mm (Make - Jaguar, Model No.- CNS-WHT-813) or equivalent, complete all as specified and directed by Engineer-In-Charge. | 12.00 | Each |  | 2200.00 | 26400.00 | 2600.00 | 31200.00 | 3200.00 | 38400.00 | 2422.00 | 29064.00 | 5000.00 | 60000.00 | 26400.00 | kailash chawla
33.00 | Providing and fixing Single Lever Tall Boy with 155mm Extension Body Fixed Spout without Popup Waste System with 600mm Long Braided Hoses (Make - Jaguar, Model No.- KUP-35005BPM) or equivalent, complete all as specified and directed by Engineer-In-Charge. | 12.00 | Each |  | 6000.00 | 72000.00 | 7000.00 | 84000.00 | 7500.00 | 90000.00 | 7180.00 | 86160.00 | 4000.00 | 48000.00 | 48000.00 | M/S KUBER BUILD TECH
34.00 | Providing and fixing Towel Rack 600mm Long with Lower Hangers, Stainless Steel (Make - Jaguar, Model No.- ACN-1181S) or equivalent, complete all as specified and directed by Engineer-In-Charge. | 12.00 | Each |  | 2500.00 | 30000.00 | 3100.00 | 37200.00 | 3000.00 | 36000.00 | 2760.00 | 33120.00 | 900.00 | 10800.00 | 10800.00 | M/S KUBER BUILD TECH
35.00 | Providing and fixing Single Towel Rail 600mm Long, Stainless Steel (Make - Jaguar, Model No.- AKP-35711PS) or equivalent, complete all as specified and directed by Engineer-In-Charge. | 12.00 | Each |  | 2000.00 | 24000.00 | 2200.00 | 26400.00 | 2200.00 | 26400.00 | 2200.00 | 26400.00 | 1000.00 | 12000.00 | 12000.00 | M/S KUBER BUILD TECH
36.00 | Providing and fixing Tumbler Holder (Make - Jaguar, Model No.- AKP-35741P) or equivalent, complete all as specified and directed by Engineer-In-Charge. | 12.00 | Each |  | 800.00 | 9600.00 | 1000.00 | 12000.00 | 1200.00 | 14400.00 | 910.00 | 10920.00 | 900.00 | 10800.00 | 9600.00 | kailash chawla
37.00 | Providing and fixing Soap Dispenser with Glass bottle (Make - Jaguar, Model No.- AKP-35735P) or equivalent, complete all as specified and directed by Engineer-In-Charge. | 12.00 | Each |  | 1500.00 | 18000.00 | 1700.00 | 20400.00 | 1650.00 | 19800.00 | 1572.00 | 18864.00 | 1500.00 | 18000.00 | 18000.00 | kailash chawla, M/S KUBER BUILD TECH
38.00 | Providing and fixing Soap Dish Holder (Make - Jaguar, Model No.- AKP-35731P) or equivalent, complete all as specified and directed by Engineer-In-Charge. | 12.00 | Each |  | 500.00 | 6000.00 | 1000.00 | 12000.00 | 1050.00 | 12600.00 | 892.00 | 10704.00 | 1600.00 | 19200.00 | 6000.00 | kailash chawla
39.00 | Providing and fixing Towel Ring Square (Make - Jaguar, Model No.- AKP-35721P) or equivalent, complete all as specified and directed by Engineer-In-Charge. | 12.00 | Each |  | 1500.00 | 18000.00 | 1900.00 | 22800.00 | 1780.00 | 21360.00 | 1785.00 | 21420.00 | 800.00 | 9600.00 | 9600.00 | M/S KUBER BUILD TECH
40.00 | Providing and fixing Toilet Roll Holder with Stainless Steel Flap (Make - Jaguar, Model No.- AKP-35753PS) or equivalent, complete all as specified and directed by Engineer-In-Charge. | 12.00 | Each |  | 1000.00 | 12000.00 | 1650.00 | 19800.00 | 1500.00 | 18000.00 | 1530.00 | 18360.00 | 600.00 | 7200.00 | 7200.00 | M/S KUBER BUILD TECH
41.00 | Providing and fixing Glass Shelf 600mm Long (Make - Jaguar, Model No.- AKP-35771P) or equivalent, complete all as specified and directed by Engineer-In-Charge. | 12.00 | Each |  | 800.00 | 9600.00 | 1600.00 | 19200.00 | 2000.00 | 24000.00 | 1570.00 | 18840.00 | 1200.00 | 14400.00 | 9600.00 | kailash chawla
42.00 | Cartage of malba from AAI premises to suitable dumping grounds out side AAI premises by mechanical means including loading and unloading complete as directed by the Engineer-in-charge Measuring 5 cum to 10 cum | 5.00 | Each Trip |  | 2500.00 | 12500.00 | 2000.00 | 10000.00 | 4000.00 | 20000.00 | 2000.00 | 10000.00 | 2500.00 | 12500.00 | 10000.00 | Heera Constructions, ESS KAY CONSTRUCTIONS
43.00 | Providing and laying Vitrified tiles in floor and walls in different sizes (thickness to be specified by the manufacturer) with water absorption less than 0.08% and conforming to IS:15622, of approved brand & manufacturer, in all colours and shade, laid on 20 mm thick cement mortar 1:4 (1 cement: 4 coarse sand) jointing with grey cement slurry @3.3 kg/sqm including grouting the joints with white cement and matching pigments etc. The tiles must be cut with the zero chipping diamond cutter only . Laying of tiles will be done with the notch trowel, plier, wedge, clips of required thickness, leveling system and rubber mallet for placing the tiles gently and easily. Glazed vitrified floor/wall tiles polished finish of size Size of Tile 600 x 1200 mm | 156.00 | Sqm |  | 780.00 | 121680.00 | 1100.00 | 171600.00 | 1000.00 | 156000.00 | 1300.00 | 202800.00 | 1340.00 | 209040.00 | 121680.00 | kailash chawla
44.00 | Deduct for taking away of SCI pipe fitting, centrifugal cast (spun)/sand cast iron pipes and fittings, C.I. flushing cistern, G.I. pipes and fittings, steel doors, window, ventilators, grill, round or square bars etc. and the like item received from dismantling. The material so received shall be the property of contractor after dismantling duly weighed/ measured before removing from the site in the presence of Engineer-in-charge or his authorised representative all complete. | 250.00 | Kg |  | 20.00 | -5000.00 | 35.00 | -8750.00 | 50.00 | -12500.00 | 1.00 | -250.00 | 5.00 | -1250.00 | -12500.00 | VirenderKumarAndCo
45.00 | Deduct for taking away of PVC connections, PVC flushing cisten with fittings, PVC over head tank, PVC bib cock, stop cock, ball valve, loft tank etc. and the like received from dismantling. The material so received shall be the property of contractor after dismantling duly weighed/ measured before removing from the site in the presence of Engineer-in-charge or his authorised representative all complete. | 200.00 | Kg |  | 20.00 | -4000.00 | 10.00 | -2000.00 | 25.00 | -5000.00 | .10 | -20.00 | 10.00 | -2000.00 | -5000.00 | VirenderKumarAndCo
| Total in Figures |  |  |  |  | 2779667.00 |  | 3036807.50 |  | 3802928.25 |  | 2966094.80 |  | 3874479.00
Lowest Amount Quoted BY: kailash chawla(2779667.00)

## BOQ Summary
BOQ Summary Details Tender Title: Repairs to toilets at Safdarjung Airport, Jor Bagh and its associated areas for the year 2023-24 - Civil works. Tender ID: 2024_AAI_189810_1
Sheet Name | Sl.No | Bidder Name | Amount | Bid Rank
BoQ1 | 1 | kailash chawla | 2779667.00 | L1
| 2 | ESS KAY CONSTRUCTIONS | 2966094.80 | L2
| 3 | Heera Constructions | 3036807.50 | L3
| 4 | VirenderKumarAndCo | 3802928.25 | L4
| 5 | M/S KUBER BUILD TECH | 3874479.00 | L5