## BoQ1
Government eProcurement System Created By: Anitha K R Created Date/Time: 12-Apr-2024 02:58 PM Tender Title: Miscellaneous Civil Works at Operational area and Fire station at Calicut International Airport Tender ID: 2024_AAI_189816_1
Tender Inviting Authority: <Sr. Manager [Engg-C], O/o HOD [Civil], Engineering Wing, AAI, Calicut Intl. Airport-673647>
Name of Work: <Miscellaneous Civil Works at Operational area and Fire station at Calicut International Airport>
Contract No: <2024_AAI_189816>
SCHEDULE OF WORK / ITEM(S)
Sl.No | Description of Work / Item(s) | No.of Qty | Units | Estimated Rate | YASEES ASSOCIATES (GSTN-32ADRPY2271K2ZY) BID ID -690424 |  | TATI CONSTRUCTION PVT LTD (GSTN-32AACCT8307Q1ZZ) BID ID -691221
[5 empty] | Rate | Amount | Rate | Amount | L1 Amount | L1 Vendor
1.00 | Carriage of materials by mechanical transport including loading, unloading and stacking etc. Lime, moorum, building rubbish 4km | 480.00 | cum |  | 350.00 | 168000.00 | 350.00 | 168000.00 | 168000.00 | YASEES ASSOCIATES, TATI CONSTRUCTION PVT LTD
2.00 | Providing and laying in position cement concrete of specified grade excluding the cost of centering and shuttering - All work up to plinth level : 1:3:6 (1 Cement : 3 coarse sand (zone-III) derived from natural sources : 6 graded stone aggregate 20 mm nominal size derived from natural sources) | 20.00 | cum |  | 7000.00 | 140000.00 | 5940.00 | 118800.00 | 118800.00 | TATI CONSTRUCTION PVT LTD
3.00 | Centering and shuttering including strutting, propping etc. and removal of form work for : Foundations, footings, bases for columns | 300.00 | sqm |  | 400.00 | 120000.00 | 300.00 | 90000.00 | 90000.00 | TATI CONSTRUCTION PVT LTD
4.00 | Providing and laying in position ready mixed or site batched design mix cement concrete for plain cement concrete work; using coarse aggregate and fine aggregate derived from natural sources, Portland Pozzolana/Ordinary Portland /Portland Slag cement, admixtures in recommended proportions as per IS: 9103 to accelerate / retard setting of concrete, to improve durability and workability without impairing strength; including pumping of concrete to site of laying, curing, carriage for all leads; but excluding the cost of centering, shuttering and finishing as per direction of the engineer-in-charge; for the following grades of concrete. Note: Extra cement up to 10% of the minimum specified cement content in design mix shall be payable separately. In case the cement content in design mix is more than 110% of the minimum specified cement content, the contractor shall have discretion to either re-design the mix or bear the cost of extra cement. All works up to plinth level : Concrete of M10 grade with minimum cement content of 220 kg /cum | 45.00 | cum |  | 7500.00 | 337500.00 | 8000.00 | 360000.00 | 337500.00 | YASEES ASSOCIATES
5.00 | Steel reinforcement for R.C.C. work including straightening, cutting, bending, placing in position and binding all complete up to plinth level. Thermo-Mechanically Treated bars of grade Fe-500D or more. | 1300.00 | kg |  | 90.00 | 117000.00 | 94.00 | 122200.00 | 117000.00 | YASEES ASSOCIATES
6.00 | Steel reinforcement for R.C.C. work including straightening, cutting, bending, placing in position and binding all complete above plinth level. Thermo-Mechanically Treated bars of grade Fe-500D or more. | 1300.00 | kg |  | 90.00 | 117000.00 | 94.00 | 122200.00 | 117000.00 | YASEES ASSOCIATES
7.00 | Providing and laying in position ready mixed or site batched design mix cement concrete for reinforced cement concrete work; using coarse aggregate and fine aggregate derived from natural sources, Portland Pozzolana / Ordinary Portland /Portland Slag cement, admixtures in recommended proportions as per IS: 9103 to accelerate / retard setting of concrete, to improve durability and workability without impairing strength; including pumping of concrete to site of laying, curing, carriage for all leads; but excluding the cost of centering, shuttering, finishing and reinforcement as per direction of the engineer-in-charge; for the following grades of concrete. Note: Extra cement up to 10% of the minimum specified cement content in design mix shall be payable separately. In case the cement content in design mix is more than 110% of the specified minimum cement content, the contractor shall have discretion to either re-design the mix or bear the cost of extra cement. All works up to plinth level Concrete of M25 grade with minimum cement content of 330 kg /cum | 10.00 | cum |  | 9000.00 | 90000.00 | 9000.00 | 90000.00 | 90000.00 | YASEES ASSOCIATES, TATI CONSTRUCTION PVT LTD
8.00 | Providing and laying in position ready mixed or site batched design mix cement concrete for reinforced cement concrete work; using coarse aggregate and fine aggregate derived from natural sources, Portland Pozzolana / Ordinary Portland /Portland Slag cement, admixtures in recommended proportions as per IS: 9103 to accelerate / retard setting of concrete, to improve durability and workability without impairing strength; including pumping of concrete to site of laying, curing, carriage for all leads; but excluding the cost of centering, shuttering, finishing and reinforcement as per direction of the engineer-in-charge; for the following grades of concrete. Note: Extra cement up to 10% of the minimum specified cement content in design mix shall be payable separately. In case the cement content in design mix is more than 110% of the specified minimum cement content, the contractor shall have discretion to either re-design the mix or bear the cost of extra cement. All works above plinth level up to floor V level Concrete of M25 grade with minimum cement content of 330 kg /cum | 10.00 | cum |  | 9200.00 | 92000.00 | 9000.00 | 90000.00 | 90000.00 | TATI CONSTRUCTION PVT LTD
9.00 | Steel work welded in built up sections/ framed work, including cutting, hoisting, fixing in position and applying a priming coat of approved steel primer using structural steel etc. as required. In gratings, frames, guard bar, ladder, railings, brackets, gates and similar works | 10600.00 | kg |  | 115.00 | 1219000.00 | 140.00 | 1484000.00 | 1219000.00 | YASEES ASSOCIATES
10.00 | 52 mm thick cement concrete flooring with concrete hardener topping, under layer 40 mm thick cement concrete 1:2:4 (1 cement : 2 coarse sand : 4 graded stone aggregate 20 mm nominal size) and top layer 12 mm thick cement hardener consisting of mix 1:2 (1 cement hardener mix : 2 graded stone aggregate 6 mm nominal size) by volume, hardening compound mixed @ 2 litre per 50 kg of cement or as per manufacturer’s specifications. This includes cost of cement slurry, but excluding the cost of nosing of steps etc. complete. | 672.00 | sqm |  | 970.00 | 651840.00 | 950.00 | 638400.00 | 638400.00 | TATI CONSTRUCTION PVT LTD
11.00 | 12 mm cement plaster of mix : 1:4 (1 cement: 4 fine sand) | 415.00 | sqm |  | 325.00 | 134875.00 | 320.00 | 132800.00 | 132800.00 | TATI CONSTRUCTION PVT LTD
12.00 | 15 mm cement plaster on the rough side of single or half brick wall of mix : 1:4 (1 cement: 4 fine sand) | 315.00 | sqm |  | 380.00 | 119700.00 | 380.00 | 119700.00 | 119700.00 | YASEES ASSOCIATES, TATI CONSTRUCTION PVT LTD
13.00 | Finishing walls with Acrylic Smooth exterior paint of required shade : New work (Two or more coat applied @ 1.67 ltr/10 sqm over and including priming coat of exterior primer applied @ 0.90 litre/10 sqm) | 625.00 | sqm |  | 150.00 | 93750.00 | 200.00 | 125000.00 | 93750.00 | YASEES ASSOCIATES
14.00 | Painting with synthetic enamel paint of approved brand and manufacture of required colour to give an even shade : Two or more coats on new work over an under coat of suitable shade with ordinary paint of approved brand and manufacture | 375.00 | sqm |  | 220.00 | 82500.00 | 180.00 | 67500.00 | 67500.00 | TATI CONSTRUCTION PVT LTD
15.00 | Demolishing cement concrete manually/ by mechanical means including disposal of material within 50 metres lead as per direction of Engineer - in - charge Nominal concrete 1:3:6 or richer mix (including equivalent design mix) | 390.00 | cum |  | 2400.00 | 936000.00 | 2700.00 | 1053000.00 | 936000.00 | YASEES ASSOCIATES
16.00 | Dismantling tile work in floors and roofs laid in cement mortar including stacking material within 50 metres lead. For thickness of tiles 10 mm to 25 mm | 672.00 | sqm |  | 70.00 | 47040.00 | 60.00 | 40320.00 | 40320.00 | TATI CONSTRUCTION PVT LTD
17.00 | Cement concrete 1:2:4 (1 cement : 2 coarse sand : 4 graded stone aggregate 40 mm nominal size) in pavements, laid to required slope and camber in panels as required including consolidation finishing and tamping complete. | 35.00 | cum |  | 7800.00 | 273000.00 | 6690.00 | 234150.00 | 234150.00 | TATI CONSTRUCTION PVT LTD
18.00 | Providing and laying 60 mm thick faciory made cement concrete interlocking paver block of M -30 grade made by block making machine with strong vibratory compaction, of approved size, design & shape, laid in required colour and pattern over and including 50 mm thick compacted bed of coarse sand, filling the joints with line sand etc. all complete as per the direction of Engineer-in-charge. | 155.00 | sqm |  | 900.00 | 139500.00 | 850.00 | 131750.00 | 131750.00 | TATI CONSTRUCTION PVT LTD
19.00 | Providing and fixing Chlorinated Polyvinyl Chloride (CPVC) pipes, having thermal stability for hot & cold water supply including all CPVC plain & brass threaded fittings This includes jointing of pipes & fittings with one step CPVC solvent cement, trenching, refilling & testing of joints complete as per direction of Engineer in Charge. External work 50 mm nominal dia Pipe | 2500.00 | metre |  | 550.00 | 1375000.00 | 730.00 | 1825000.00 | 1375000.00 | YASEES ASSOCIATES
20.00 | Supply of M-Sand including loading, transportation to site, unloading and levelling for the soft ground arrester layer of RESA (Runway end safety area) at Calicut International Airport, under watch and ward during lean period of operations and/ or runway maintenance closure NOTAM, in coordination with Air Traffic Control/ Operations department of AAI, for a depth up to 15cm in compliance with the Civil Aviation Regulations and as per the direction of EIC. (The dumped sand should be levelled on the same day and no heaps above 15cm depth shall be visible on the RESA.) | 2430.00 | cum |  | 2070.00 | 5030100.00 | 1700.00 | 4131000.00 | 4131000.00 | TATI CONSTRUCTION PVT LTD
21.00 | Providing and operating the hydraulic excavator (3D) for levelling, cutting etc. in the operational area including transportation to and from the site of operation, fuel and driver charges and other incidental expenses on this account etc. as directed by the Engineer-in-Charge. (The payment will be based on the number of hours worked at the site.) | 150.00 | hr |  | 1400.00 | 210000.00 | 1300.00 | 195000.00 | 195000.00 | TATI CONSTRUCTION PVT LTD
22.00 | Laterite masonry with laterite stone blocks of size 0.35 x 0.21 x 0.20 m with cement mortar 1 : 6 (1 cement : 6 coarse sand) including dressing of sides etc. complete as per the direction of Engineer in charge Up to plinth level. | 10.00 | cum |  | 6400.00 | 64000.00 | 6980.00 | 69800.00 | 64000.00 | YASEES ASSOCIATES
23.00 | Laterite masonry with laterite stone blocks of size 0.35 x 0.21 x 0.20 m with cement mortar 1 : 6 (1 cement : 6 coarse sand) including dressing of sides etc. complete as per the direction of Engineer in charge. Above plinth level up to floor V level | 10.00 | cum |  | 7800.00 | 78000.00 | 6980.00 | 69800.00 | 69800.00 | TATI CONSTRUCTION PVT LTD
24.00 | Providing and fixing gun metal ball valve with lever of approved quality (screwed end) : 25 mm nominal bore | 5.00 | each |  | 1000.00 | 5000.00 | 3900.00 | 19500.00 | 5000.00 | YASEES ASSOCIATES
25.00 | Providing and fixing gun metal ball valve with lever of approved quality (screwed end) : 50 mm nominal bore | 10.00 | each |  | 2600.00 | 26000.00 | 4400.00 | 44000.00 | 26000.00 | YASEES ASSOCIATES
| Total in Figures |  |  |  |  | 11666805.00 |  | 11541920.00
Lowest Amount Quoted BY: TATI CONSTRUCTION PVT LTD(11541920.00)

## BOQ Summary
BOQ Summary Details Tender Title: Miscellaneous Civil Works at Operational area and Fire station at Calicut International Airport Tender ID: 2024_AAI_189816_1
Sheet Name | Sl.No | Bidder Name | Amount | Bid Rank
BoQ1 | 1 | TATI CONSTRUCTION PVT LTD | 11541920.00 | L1
| 2 | YASEES ASSOCIATES | 11666805.00 | L2