## BoQ1
Government eProcurement System Created By: Mira Kulshreshtha Created Date/Time: 26-Mar-2024 06:15 PM Tender Title: Renovation work of Residential Colony, CISF office and Barack and AAI office and other Non-Operational Area at Agra Airport. Tender ID: 2024_AAI_191498_1
Tender Inviting Authority: Senior Manager(Engg.(C)/AAI,Civil Air Terminal Kheria Agra.
Name of Work: Renovation work of residential colony, CISF Office & Barack and AAI Office & Other Area in Non-operational area at Agra Airport.
Contract No: 2024_AAI_191498_1
SCHEDULE OF WORK / ITEM(S)
Sl.No | Description of Work / Item(s) | No.of Qty | Units | Estimated Rate | CREATORS ENGINEERS AND INTERIORS (GSTN-07AAGFC0762R2Z1) BID ID -688373 |  | M/S SANJAY VERMA (GSTN-23AHJPV6438K1ZS) BID ID -689099 |  | GARG CONSTRUCTION COMPANY(GSTN-NA)--689931
[5 empty] | Rate | Amount | Rate | Amount | Rate | Amount | L1 Amount | L1 Vendor
1.00 | CIVIL WORKS: Taking out doors, windows and clerestory window shutters (steel or wood) including stacking within 50 metres lead : Of area 3 sq. metres and below | 161.00 | Nos | 0.00 | 100.00 | 16100.00 | 100.00 | 16100.00 | 100.00 | 16100.00 | 16100.00 | CREATORS ENGINEERS AND INTERIORS, M/S SANJAY VERMA, GARG CONSTRUCTION COMPANY
2.00 | Providing and fixing stainless steel ( Grade 304) railing made of Hollow tubes, channels, plates etc., including welding, grinding, buffing, polishing and making curvature (wherever required) and fitting the same with necessary stainless steel nuts and bolts complete, i/c fixing the railing with necessary accessories & stainless steel dash fasteners , stainless steel bolts etc., of required size, on the top of the floor or the side of waist slab with suitable arrangement as per approval of Engineer-incharge, (for payment purpose only weight of s tainless steel members shall be considered excluding fixing accessories such as nuts, bolts, fasteners etc.). | 1400.00 | Kg | 0.00 | 410.00 | 574000.00 | 400.00 | 560000.00 | 410.00 | 574000.00 | 560000.00 | M/S SANJAY VERMA
3.00 | Providing and fixing ISI marked flush door shutters conforming to IS : 2202 (Part I) decorative type, core of block board construction with frame of 1st class hard wood and well matched teak 3 ply veneering with vertical grains or cross bands and face veneers on both faces of shutters. 35 mm thick including ISI marked Stainless Steel butt hinges with necessary screws | 66.00 | sqm | 0.00 | 2500.00 | 165000.00 | 1900.00 | 125400.00 | 2400.00 | 158400.00 | 125400.00 | M/S SANJAY VERMA
4.00 | Providing and fixing ISI marked flush door shutters conforming to IS : 2202 (Part I) non-decorative type, core of block board construction with frame of 1st class hard wood and well matched commercial 3 ply veneering with vertical grains or cross bands and face veneers on both faces of shutters: 35 mm thick including ISI marked Stainless Steel butt hinges with necessary screws | 137.00 | sqm | 0.00 | 2000.00 | 274000.00 | 1900.00 | 260300.00 | 2100.00 | 287700.00 | 260300.00 | M/S SANJAY VERMA
5.00 | Providing and fixing IS : 12817 marked stainless steel butt hinges with stainless steel screws etc. complete :125x64x1.90 mm | 78.00 | Nos | 0.00 | 75.00 | 5850.00 | 20.00 | 1560.00 | 70.00 | 5460.00 | 1560.00 | M/S SANJAY VERMA
6.00 | Providing and fixing bright /matt finished Stainless Steel handles of approved quality & make with necessary screws etc all complete. 125 mm | 52.00 | Nos | 0.00 | 150.00 | 7800.00 | 50.00 | 2600.00 | 150.00 | 7800.00 | 2600.00 | M/S SANJAY VERMA
7.00 | Providing and fixing bright finished 100 mm mortice lock with 6 levers without pair of handles of approved quality for aluminium door, with necessary screws etc complete as per direction of Engineer- in-charge.. | 28.00 | Nos | 0.00 | 650.00 | 18200.00 | 300.00 | 8400.00 | 2000.00 | 56000.00 | 8400.00 | M/S SANJAY VERMA
8.00 | Providing and fixing aluminium hanging floor door stopper, ISI marked, anodised (anodic coating not less than grade AC 10 as per IS : 1868) transparent or dyed to required colour and shade, with necessary screws etc. complete. Twin rubber stopper | 175.00 | Nos | 0.00 | 150.00 | 26250.00 | 100.00 | 17500.00 | 150.00 | 26250.00 | 17500.00 | M/S SANJAY VERMA
9.00 | Providing and fixing aluminium extruded section body tubular type universal hydraulic door closer (having brand logo with ISi, IS : 3564, embossed on the body, door weight upto 36 kg to 80 kg and door width from 701 mm to 1000 mm), with double speed adjustment with necessary accessories and screws etc. complete. | 30.00 | Nos | 0.00 | 1000.00 | 30000.00 | 1000.00 | 30000.00 | 1800.00 | 54000.00 | 30000.00 | CREATORS ENGINEERS AND INTERIORS, M/S SANJAY VERMA
10.00 | Providing and fixing ISI marked oxidised M.S. tower bolt black finish, (Barrel type) with necessary screws etc. complete : (copper oxidized as per IS: 1378) 250x10 mm | 38.00 | Nos | 0.00 | 100.00 | 3800.00 | 150.00 | 5700.00 | 50.00 | 1900.00 | 1900.00 | GARG CONSTRUCTION COMPANY
11.00 | Providing and fixing ISI marked Godrej Locks 5808 Classic Cylindrical Stainless Steel bright finished or equivalent with necessary screws etc. all complete as per the direction of Engineer-In-Charge. | 28.00 | Nos | 0.00 | 1000.00 | 28000.00 | 1500.00 | 42000.00 | 2000.00 | 56000.00 | 28000.00 | CREATORS ENGINEERS AND INTERIORS
12.00 | Providing and fixing ISI marked Magic Eye Brass finished with necessary screws etc. all complete as per the direction of Engineer-In-Charge. | 26.00 | Nos | 0.00 | 300.00 | 7800.00 | 150.00 | 3900.00 | 750.00 | 19500.00 | 3900.00 | M/S SANJAY VERMA
13.00 | Providing and sealing of construction, dummy and expansion joints in concrete pavement with fresh Polysulphide sealent of approved make confirming to BS 5212-1990 or IS : 1433-1995 with backer rod of suitable size, applying bond breaker tape of suitable size over the backer rod, Uc providing temporary strip of adequate size during resurfacing treatment for maintaining the joints, rounding of edges complete as per direction of Engineer-in- charge | 625000.00 | Cucm | 0.00 | 2.00 | 1250000.00 | .40 | 250000.00 | 2.00 | 1250000.00 | 250000.00 | M/S SANJAY VERMA
14.00 | Painting road surface marking with adequate nos of coats to give uniform finish with ready mixed road marking paint conforming to IS : 164, on bituminous surface in white/yellow shade, including cleaning the surface of all dirt, scales, oil, grease and foreign material etc. complete. New work (Two or more coats) | 108.00 | sqm | 0.00 | 500.00 | 54000.00 | 100.00 | 10800.00 | 200.00 | 21600.00 | 10800.00 | M/S SANJAY VERMA
15.00 | Providing and fixing Black And Yellow Rubber Speed Breaker, For Road, with necessary screws etc. complete :500 X 400 X 75 Mm ( minimum load bearing capacity must be 40 Ton) | 30.00 | Mtrs | 0.00 | 2000.00 | 60000.00 | 1500.00 | 45000.00 | 2800.00 | 84000.00 | 45000.00 | M/S SANJAY VERMA
16.00 | Providing and fixing ISI marked Aluminum SOLAR ROAD STUD (CAT EYE), Solar panel 0.3W 45X65mm with necessary screws etc. complete :115MMX100MMX22MM | 30.00 | Nos | 0.00 | 1200.00 | 36000.00 | 1500.00 | 45000.00 | 1700.00 | 51000.00 | 36000.00 | CREATORS ENGINEERS AND INTERIORS
17.00 | Demolishing brick work manually/ by mechanical means including stacking of serviceable material and disposal of unserviceable material within 50 metres lead as per direction of Engineer-in-charge. In cement mortar | 60.00 | Cum | 0.00 | 500.00 | 30000.00 | 300.00 | 18000.00 | 200.00 | 12000.00 | 12000.00 | GARG CONSTRUCTION COMPANY
18.00 | Clearing jungle including uprooting of rank vegetation, grass, brush wood, trees and saplings of girth up to 30 cm measured at a height of 1 m above ground level and removal of rubbish up to a distance of 50 m outside the periphery of the area cleared. | 1026.00 | Sqm | 0.00 | 100.00 | 102600.00 | 10.00 | 10260.00 | 15.00 | 15390.00 | 10260.00 | M/S SANJAY VERMA
19.00 | Disposal of moorum/building rubbish/ malba/ similar unserviceable, dismantled or waste material by echanical transport including loading, transporting, unloading to approved municipal dumping ground for lead upto 10 km for all lifts, complete .as per directions of Engineer-in-charge. | 77.00 | Cum | 0.00 | 300.00 | 23100.00 | 400.00 | 30800.00 | 150.00 | 11550.00 | 11550.00 | GARG CONSTRUCTION COMPANY
20.00 | Taking out existing CC interlocking paver blocks from footpath/ central verge, including removal of rubbish etc., disposal of unserviceable material to the dumping ground, for which payment shall be made separately and stacking of serviceable material within 50 metre lead as per direction of Engineer-in-Charge | 403.00 | Sqm | 0.00 | 100.00 | 40300.00 | 40.00 | 16120.00 | 20.00 | 8060.00 | 8060.00 | GARG CONSTRUCTION COMPANY
21.00 | Providing and laying at or near ground level factory made kerb stone of M-25 grade cement concrete in position to the required line, level and curvature, jointed with cement mortar 1:3 (1 cement: 3 coarse sand), including making joints with or without grooves (thickness of joints except at sharp curve shall not to more than 5mm), including making drainage opening wherever required complete etc. as per direction of Engineer-in-charge (length of finished kerb edging shall be measured for payment). (Precast C.C. kerb stone shall be approved by Engineer-in-charge). | 17.00 | Cum | 0.00 | 7000.00 | 119000.00 | 8500.00 | 144500.00 | 9800.00 | 166600.00 | 119000.00 | CREATORS ENGINEERS AND INTERIORS
22.00 | Construction of granular sub-base by providing close graded Material conforming to specifications, mixing in a mechanical mix plant at OMC, carriage of mixed material by tippers to work site, for all leads & lifts, spreading in uniform layers of specified thickness with motor grader on p B156repared surface and compacting with vibratory power roller to achieve the desired density, complete as per specifications and directions of Engineerin- Charge. With material conforming to Grade-I (size range 75 mm to 0.075 mm) having CBR Value-30 | 33.00 | Cum | 0.00 | 7000.00 | 231000.00 | 1700.00 | 56100.00 | 2400.00 | 79200.00 | 56100.00 | M/S SANJAY VERMA
23.00 | Construction of dry lean cement concrete sub base over a prepared subgrade with coarse and fine aggregate conforming to IS:383, the size of coarse aggregate not exceeding 25 mm, aggregate cement ratio not to exceed 15:1, aggregate gradation after blending to be as per specifications, cement content not to be less than 150 Kg/cum, optimum moisture content to be determined during trial length construction, concrete strength not to be less than 10 Mpa at 7 days, mixed in a batching plant, transported to site, for all leads & lifts, laid with a mechanical paver, compacting with 8-10 tonne vibratory roller, finishing and curing etc. complete as per direction of Engineer-in- charge. | 33.00 | Cum | 0.00 | 5000.00 | 165000.00 | 2300.00 | 75900.00 | 5000.00 | 165000.00 | 75900.00 | M/S SANJAY VERMA
24.00 | Providing and laying factory made chamfered edge Cement Concrete paver blocks in footpath, parks, lawns, drive ways or light traffic parking etc, of required strength, thickness & size/ shape, made by table vibratory method using PU mould, laid in required colour & pattern over 50mm thick compacted bed of sand, compacting and proper embedding/laying of inter locking paver blocks into the sand bedding layer through vibratory compaction by using plate vibrator, filling the joints with sand and cutting of paver blocks as per required size and pattern, finishing and sweeping extra sand. complete all as per direction of Engineer-in-Charge. 80 mm thick C.C. paver block of M-30 grade with approved color design and pattern. | 250.00 | sqm | 0.00 | 1000.00 | 250000.00 | 687.00 | 171750.00 | 750.00 | 187500.00 | 171750.00 | M/S SANJAY VERMA
25.00 | Providing and fixing concertina coil fencing with punched tape concertina coil 600 mm dia 10 metre openable length ( total length 90 m), having 50 nos rounds per 6 metre length, upto 3 m height of wall with existing angle iron 'Y' shaped placed 2.4m or 3.00 m apart and with 9 horizontal R.B.T. reinforced barbed wire, stud tied with G.I. staples and G.I. clips to retain horizontal, including necessary bolts or G.I. barbed wire tied to angle iron, all complete as per direction of Engineer-in-charge, with reinforced barbed tape(R.B.T.) / Spring core (2.5mm thick) wire of high tensile strength of 165 kg/ sq.mm with tape (0.52 mm thick) and weight 43.478 gm/ metre (cost of M.S. angle, C.C. blocks shall be paid separately) | 80.00 | Mtrs | 0.00 | 500.00 | 40000.00 | 295.00 | 23600.00 | 350.00 | 28000.00 | 23600.00 | M/S SANJAY VERMA
26.00 | Preparation and consolidation of sub grade with power road roller of 8 to 12 tonne capacity after excavating earth to an average of 22.5 cm depth, dressing to camber and consolidating with road roller including making good the undulations etc. and re-rolling the sub grade and disposal of surplus earthwith lead upto 50 metres. | 168.00 | Sqm | 0.00 | 100.00 | 16800.00 | 100.00 | 16800.00 | 25.00 | 4200.00 | 4200.00 | GARG CONSTRUCTION COMPANY
27.00 | Providing and laying in position cement concrete of specified grade excluding the cost of centering and shuttering - All work up to plinth level : 1:4:8 (1 Cement : 4 coarse sand (zone-III) derived from natural sources : 8 graded stone aggregate 40 mm nominal size derived from natural sources) | 149.00 | Cum | 0.00 | 4100.00 | 610900.00 | 3500.00 | 521500.00 | 4200.00 | 625800.00 | 521500.00 | M/S SANJAY VERMA
28.00 | Laying old cement cocrete interlocking paver blocks of any design/shape laid in required line, level, curvature, colour and pattern over and including 50 mm thick compacted bed of coarse sand, filling the joints with fine sand etc. all complete as per the direction of Engineerin- charge. (Old CC paver blocks shall be supplied by the department free of cost). | 408.00 | Sqm | 0.00 | 150.00 | 61200.00 | 200.00 | 81600.00 | 125.00 | 51000.00 | 51000.00 | GARG CONSTRUCTION COMPANY
29.00 | Earth work in excavation by mechanical means (Hydraulic excavator) / manual means in foundation trenches or drains (not exceeding 1.5 m in width or 10 sqm on plan), including dressing of sides and ramming of bottoms, lift upto 1.5 m, including getting out the excavated soil and disposal of surplus excavated soil as directed, within a lead of 50 m. All kinds of soil. | 163.00 | Cum | 0.00 | 100.00 | 16300.00 | 75.00 | 12225.00 | 125.00 | 20375.00 | 12225.00 | M/S SANJAY VERMA
30.00 | Brick work with common burnt clay F.P.S. (non modular) bricks of class designation 7.5 in foundation and plinth in: Cement mortar 1:6 (1 cement : 6 coarse sand | 74.00 | Cum | 0.00 | 5500.00 | 407000.00 | 5000.00 | 370000.00 | 5250.00 | 388500.00 | 370000.00 | M/S SANJAY VERMA
31.00 | 12 mm cement plaster of mix :1:4 (1 cement: 4 fine sand) | 503.00 | Sqm | 0.00 | 200.00 | 100600.00 | 200.00 | 100600.00 | 250.00 | 125750.00 | 100600.00 | CREATORS ENGINEERS AND INTERIORS, M/S SANJAY VERMA
32.00 | 15 mm cement plaster on the rough side of single or half brick wall of mix : 1:4 (1 cement: 4 fine sand) | 670.00 | Sqm | 0.00 | 250.00 | 167500.00 | 200.00 | 134000.00 | 285.00 | 190950.00 | 134000.00 | M/S SANJAY VERMA
33.00 | Painting with synthetic enamel paint of approved brand and manufacture of required colour to give an even shade :One or more coats on old work | 161.00 | Sqm | 0.00 | 80.00 | 12880.00 | 50.00 | 8050.00 | 40.00 | 6440.00 | 6440.00 | GARG CONSTRUCTION COMPANY
34.00 | Steel work in built up tubular (round, square or rectangular hollow tubes etc.) trusses etc., including cutting, hoisting, fixing in position and applying a priming coat of approved steel primer, including welding and bolted with special shaped washers etc. complete. Hot finished welded type tubes | 920.00 | KG | 0.00 | 110.00 | 101200.00 | 100.00 | 92000.00 | 120.00 | 110400.00 | 92000.00 | M/S SANJAY VERMA
35.00 | Making plinth protection 50 mm thick of cement concrete 1:3:6 (1 cement: 3 coarse sand : 6 graded stone aggregate 20 mm nominal size) over 75mm thick bed of dry brick ballast 40 mm nominal size, well rammed and consolidated and grouted with fine sand, including finishing the top smooth | 159.00 | Sqm | 0.00 | 250.00 | 39750.00 | 375.00 | 59625.00 | 400.00 | 63600.00 | 39750.00 | CREATORS ENGINEERS AND INTERIORS
36.00 | Brick edging laid lengthwise with half brick depth including excavation, refilling and disposal of surplus earth lead upto 50 metres : With common burnt clay F.P.S. (non modular) bricks of class designation 7.5 | 168.00 | Mtrs | 0.00 | 150.00 | 25200.00 | 50.00 | 8400.00 | 140.00 | 23520.00 | 8400.00 | M/S SANJAY VERMA
37.00 | Supplying and stacking at site. Good earth | 78.00 | Cum | 0.00 | 750.00 | 58500.00 | 275.00 | 21450.00 | 250.00 | 19500.00 | 19500.00 | GARG CONSTRUCTION COMPANY
38.00 | Providing, placing and fixing Artificial grass of Pile height 40mm (heavy duty) DTEX-8800,tuft gauge 3 to 8 inch, stiches 180s/m with double backing with monofilamnet or curly yarn . The operation shall be carried out after scrapping and properly cleaning the surface to remove loose particles with wire brushes, complete in all respect as per the direction of Engineer-in- Charge. | 30.00 | Sqm | 0.00 | 1000.00 | 30000.00 | 600.00 | 18000.00 | 1500.00 | 45000.00 | 18000.00 | M/S SANJAY VERMA
39.00 | Providing and laying matt finished vitrified tile of size 100x100x16mm having water absorption less than 0.5% and conforming to IS: 15622 of approved make in all colours and shades in out door floors such as footpath, court yard multi models etc., laid on 20mm thick base of cement mortar 1:4 (1cement : 4 coarse sand) in all shapes & patterns including grouting the joints with white cement mixed with matching pigments etc. complete as direction of Engineer-in-Charge. | 75.00 | Sqm | 0.00 | 1000.00 | 75000.00 | 800.00 | 60000.00 | 1500.00 | 112500.00 | 60000.00 | M/S SANJAY VERMA
40.00 | Structural steel work riveted, bolted or welded in built up sections, trusses and framed work, including cutting, hoisting, fixing in position and applying a priming coat of approved steel primer all complete. | 804.00 | KG | 0.00 | 110.00 | 88440.00 | 100.00 | 80400.00 | 105.00 | 84420.00 | 80400.00 | M/S SANJAY VERMA
41.00 | Providing and laying 500x500x40 mm thick Turf paver (Turfpave XD) on 150 mm thick sub grade of compacted bed of 20 mm thick nominal size stone aggregate and base course and filling with 150 mm thick jamuna sand, including spreading, well ramming, consolidating and finishing smooth etc. all complete as per direction of Engineer-in-charge. | 60.00 | Sqm | 0.00 | 1300.00 | 78000.00 | 500.00 | 30000.00 | 1000.00 | 60000.00 | 30000.00 | M/S SANJAY VERMA
42.00 | Providing and fixing precoated galvanised iron profile sheets (size, shape and pitch of corrugation as approved by Engineer-in-charge) 0.50 mm (+ 0.05 %) total coated thickness with zinc coating 120 grams per sqm as per IS: 277, in 240 mpa steel grade, 5-7 microns epoxy primer on both side of the sheet and polyester top coat 15-18 microns. Sheet should have protective guard film of 25 microns minimum to avoid scratches during transportation and should be supplied in single length upto 12 metre or as desired by Engineerin- charge. The sheet shall be fixed using self drilling /self tapping screws of size (5.5x 55 mm) with EPDM seal, complete upto any pitch in horizontal/ vertical or curved surfaces, excluding the cost of purlins, rafters and trusses and including cutting to size and shape wherever required. | 433.00 | Sqm | 0.00 | 400.00 | 173200.00 | 450.00 | 194850.00 | 700.00 | 303100.00 | 173200.00 | CREATORS ENGINEERS AND INTERIORS
43.00 | Providing & fixing UV stabilised fiberglass reinforced plastic sheet roofing up to any pitch, including fixing with polymer coated 'J' or 'L' hooks, bolts & nuts 8mm dia. G.I plain/bitumen washers complete but excluding the cost of purlins, rafters, trusses etc. The sheets shall be manufactured out of 2400 TEX panel rovigs incorporating minimum 0.3% ultra-violet stabiliser in resin system under approximately 2400 psi and hot cured. They shall be of uniform pigmentation and thickness without air pockets and shall conform to IS 10192 and IS 12866.The sheets shall be opaque or translucent, clear or pigmented, textured or smooth as specified. 2 mm thick corrugated (2.5" or 4.2" or 6") or step-down (2" or 3" or 6" ) as specified | 80.00 | Sqm | 0.00 | 1100.00 | 88000.00 | 600.00 | 48000.00 | 700.00 | 56000.00 | 48000.00 | M/S SANJAY VERMA
44.00 | Dismantling old plaster or skirting raking out joints and cleaning the surface for plaster including disposal of rubbish to the dumping ground within 50 metres lead. | 1094.00 | Sqm | 0.00 | 50.00 | 54700.00 | 50.00 | 54700.00 | 20.00 | 21880.00 | 21880.00 | GARG CONSTRUCTION COMPANY
45.00 | Removing white or colour wash by scrapping and sand papering and preparing the surface smooth including necessary repairs to scratches etc. complete | 980.00 | Sqm | 0.00 | 50.00 | 49000.00 | 5.00 | 4900.00 | 20.00 | 19600.00 | 4900.00 | M/S SANJAY VERMA
46.00 | Finishing walls with water proofing cement paint of required shade : Old work (one or more coats @ 2.20 kg/10 sqm) complete. | 224.00 | Sqm | 0.00 | 90.00 | 20160.00 | 35.00 | 7840.00 | 60.00 | 13440.00 | 7840.00 | M/S SANJAY VERMA
47.00 | Providing and applying white cement based putty of average thickness 1 mm, of approved brand and anufacturer, over the plastered wall surface to prepare the surface even and smooth complete. | 1969.00 | Sqm | 0.00 | 90.00 | 177210.00 | 70.00 | 137830.00 | 60.00 | 118140.00 | 118140.00 | GARG CONSTRUCTION COMPANY
48.00 | Distempering with 1st quality acrylic distemper (ready mixed) having VOC content less than 50 gms/litre, of pproved manufacturer, of required shade and colour complete, as per manufacturer's specification. Two or more coats on new work | 800.00 | Sqm | 0.00 | 90.00 | 72000.00 | 45.00 | 36000.00 | 70.00 | 56000.00 | 36000.00 | M/S SANJAY VERMA
49.00 | Dismantling tile work in floors and roofs laid in cement mortar including stacking material within 50 metres lead. For thickness of tiles 10 mm to 25 mm | 675.00 | Sqm | 0.00 | 50.00 | 33750.00 | 25.00 | 16875.00 | 15.00 | 10125.00 | 10125.00 | GARG CONSTRUCTION COMPANY
50.00 | Providing and fixing Ist quality ceramic glazed wall tiles conforming to IS: 15622 (thickness to be specified by the manufacturer), of approved make, in all colours, shades except burgundy, bottle green, black of any size as approved by Engineer-in-Charge, in skirting, risers of steps and dados, over 12 mm thick bed of cement mortar 1:3 (1 cement : 3 coarse sand) and jointing with grey cement slurry @ 3.3kg per sqm, including pointing in white cement mixed with pigment of matching shade complete. | 730.00 | Sqm | 0.00 | 900.00 | 657000.00 | 775.00 | 565750.00 | 900.00 | 657000.00 | 565750.00 | M/S SANJAY VERMA
51.00 | Providing and laying Vitrified tiles in floor in different sizes (thickness to be specified by the manufacturer) with water absorption less than 0.08% and conforming to IS:15622, of approved brand & manufacturer, in all colours and shade, laid on 20 mm thick cement mortar 1:4 (1 cement: 4 coarse sand) jointing with grey cement slurry @3.3 kg/sqm including grouting the joints with white cement and matching pigments etc. The tiles must be cut with the zero chipping diamond cutter only . Laying of tiles will be done with the notch trowel, plier, wedge, clips of required thickness, leveling system and rubber mallet for placing the tiles gently and easily.Glazed vitrified floor tiles polished finish of size Size of Tile 600 x 600 mm | 343.00 | Sqm | 0.00 | 1000.00 | 343000.00 | 975.00 | 334425.00 | 900.00 | 308700.00 | 308700.00 | GARG CONSTRUCTION COMPANY
52.00 | Deduct for not using 20 mm thick cement mortar 1:4 (1 cement : 4 coarse sand) bedding in laying of floor tiles and jointing with grey cement slurry @ 3.3 kg/ sqm. | 343.00 | Sqm | 0.00 | 250.00 | -85750.00 | 1.00 | -343.00 | 10.00 | -3430.00 | -85750.00 | CREATORS ENGINEERS AND INTERIORS
53.00 | Fixing glazed/ Ceramic/ Vitrified floor tiles with cement based high polymer modified quick-set tile adhesive (Water based) conforming to IS: 15477, in average 3mm thickness. | 343.00 | Sqm | 0.00 | 250.00 | 85750.00 | 100.00 | 34300.00 | 250.00 | 85750.00 | 34300.00 | M/S SANJAY VERMA
54.00 | Removing dry or oil bound distemper, water proofing cement paint and the like by scrapping, sand papering and preparing the surface smooth including necessary repairs to scratches etc. complete. | 1540.00 | Sqm | 0.00 | 50.00 | 77000.00 | 5.00 | 7700.00 | 20.00 | 30800.00 | 7700.00 | M/S SANJAY VERMA
55.00 | Finishing walls with 100% Premium acrylic emulsion paint having VOC less than 50 gm/litre and UV resistance as per IS 15489:2004, Alkali & fungal resistance, dirt resistance exterior paint of required shade (Company Depot Tinted) with silicon additives. New work (Two or more coats applied @ 1.43 litre/ 10 sqm. Over and including priming coat of exterior primer applied @ 0.90 litre/10 sqm. | 2610.00 | Sqm | 0.00 | 100.00 | 261000.00 | 70.00 | 182700.00 | 85.00 | 221850.00 | 182700.00 | M/S SANJAY VERMA
56.00 | Painting with synthetic enamel paint of approved brand and manufacture to give an even shade : Two or more coats on new work | 780.00 | Sqm | 0.00 | 80.00 | 62400.00 | 60.00 | 46800.00 | 80.00 | 62400.00 | 46800.00 | M/S SANJAY VERMA
57.00 | Painting (two or more coats) on rain water, soil waste and vent pipes and fittings with black anticorrosive itumastic paint of approved brand and manufacture, over and including a priming of ready mixed zinc chromate yellow primer on new work: 100 mm diameter pipes | 240.00 | Mtrs | 0.00 | 45.00 | 10800.00 | 100.00 | 24000.00 | 50.00 | 12000.00 | 10800.00 | CREATORS ENGINEERS AND INTERIORS
58.00 | Repair to plaster of thickness 12mm to 20 mm in patches of area 2.5 sqm and under, including cutting the patch in proper shape, raking out joints and preparing plastering the wall surface with white cement based polymer modified self curing mortar, including disposal of rubbish, all complete as per the direction of Engineer-In-Charge. | 100.00 | Sqm | 0.00 | 300.00 | 30000.00 | 240.00 | 24000.00 | 320.00 | 32000.00 | 24000.00 | M/S SANJAY VERMA
59.00 | Providing and fixing false ceiling at all heights with integral densified calcium silicate reinforced with fibre and natural filler false ceiling tiles of Size 595x595mm of approved texture, design and patterns as per CPWD Specification 2019, to be laid in true horizontal level suspended on inter-locking metal T-Grid of hot dipped galvanised iron section of 0.33mmthick (galvanized @ 120 grams per sqm including both sides)comprising of main-T runners of size 24x38 mm of length 3000 mm,cross - T of size 24x32 mm of length 1200 mm and secondary intermediate cross-T of size 24x32 mm of length 600mm to formgrid module of size 600 x 600 mm, suspended from ceiling usinggalvanised mild steel items (galvanizing @ 80 grams per sqm) i.e. 12x50 mm long dash fasteners, 6 mm dia fully threaded hanger rod upto 1000 mm length and L-shape level adjuster of size 76x25x25x1.6 mm fixed with grid and Z cleat of size 25x37x25x1.6mm thick with precut hole on both 25mm flange to pierce into 12x50mm or even bigger size dash fastener if require, fixed with Glavanised iron perimeter wall angle or size 24x24x0.40 mm of length 3000 mm to be fixed on periphey wall / partition with the help of plastic rawl plugs at 450mm center to center and 40 mm long dry wall S.S screws. The workshall be carried out as per specifications, drawing and as per directionsof the Engineer-inCharge. With 15 mm thick Tegular edged light weight calcium sliciate false ceiling tiles. | 120.00 | Sqm | 0.00 | 900.00 | 108000.00 | 1200.00 | 144000.00 | 1600.00 | 192000.00 | 108000.00 | CREATORS ENGINEERS AND INTERIORS
60.00 | Constructing brick masonry manhole in cement mortar 1:4 ( 1 cement : 4 coarse sand ) with R.C.C. top slab with 1:1.5:3 mix (1 cement : 1.5 coarse sand (zone-III) : 3 graded stone aggregate 20 mm nominal size), foundation concrete 1:4:8 mix (1 cement : 4 coarse sand (zone-III) : 8 graded stone aggregate 40 mm nominal size), inside plastering 12 mm thick with cement mortar 1:3 (1 cement : 3 coarse sand) finished with floating coat of neat cement and making channels in cement concrete 1:2:4 (1 cement : 2 coarse sand : 4 graded stone aggregate 20 mm nominal size) finished with a floating coat of neat cement complete as per standard design : Inside size 120x90 cm and 90 cm deep including C.I. cover with frame (medium duty) 500 mm internal diameter, total weight of cover and frame to be not less than 116 kg (weight of cover 58 kg and weight of frame 58 kg) :With common burnt clay F.P.S. (non modular) bricks of class designation 7.5 | 1.00 | Nos | 0.00 | 15000.00 | 15000.00 | 10000.00 | 10000.00 | 15000.00 | 15000.00 | 10000.00 | M/S SANJAY VERMA
61.00 | Raising manhole cover and frame slab to required level including dismantling existing slab and making good the damage as required (Raising depth of manhole to be paid separately) : Rectangular manhole 90x80 cm with rectangular cover 600 x 450 mm of grade LD - 2.5 | 10.00 | Nos | 0.00 | 1500.00 | 15000.00 | 7000.00 | 70000.00 | 1000.00 | 10000.00 | 10000.00 | GARG CONSTRUCTION COMPANY
62.00 | Making connection of drain or sewer line with existing manhole including breaking into and making good the walls, floors with cement concrete 1:2:4 mix (1 cement : 2 coarse sand : 4 graded stone aggregate 20 mm nominal size) cement plastered on both sides with cement mortar 1:3 (1 cement : 3 coarse sand), finished with a floating coat of neat cement and making necessary channels for the drain etc. complete : 19.21.1 For pipes 100 to 250 mm diameter | 10.00 | Nos | 0.00 | 1000.00 | 10000.00 | 7000.00 | 70000.00 | 800.00 | 8000.00 | 8000.00 | GARG CONSTRUCTION COMPANY
63.00 | Providing, laying and jointing glazed stoneware pipes class SP-1 with stiff mixture of cement mortar in the proportion of 1:1 (1 cement : 1 fine sand) including testing of joints etc. complete : 100 mm diameter | 40.00 | Mtrs | 0.00 | 600.00 | 24000.00 | 400.00 | 16000.00 | 400.00 | 16000.00 | 16000.00 | M/S SANJAY VERMA, GARG CONSTRUCTION COMPANY
64.00 | Providing and laying cement concrete 1:5:10 (1 cement : 5 coarse sand : 10 graded stone aggregate 40 mm nominal size) all-round S.W. pipes including bed concrete as per standard design : 100 mm diameter S.W. pipe | 40.00 | Mtrs | 0.00 | 350.00 | 14000.00 | 150.00 | 6000.00 | 400.00 | 16000.00 | 6000.00 | M/S SANJAY VERMA
65.00 | Making soak pit 2.5 m diameter 3.0 metre deep with 45 x 45 cm dry brick honey comb shaft with bricks and S.W. drain pipe 100 mm diameter, 1.8 m long complete as per standard design. With common burnt clay F.P.S. (non modular) bricks of class designation 7.5 | 1.00 | Nos | 0.00 | 15000.00 | 15000.00 | 75000.00 | 75000.00 | 65000.00 | 65000.00 | 15000.00 | CREATORS ENGINEERS AND INTERIORS
66.00 | Providing and fixing carbon steel galvanised ( minimum coating 5 micron) dash fastener of 10 mm dia double threaded 6.8 grade (yield strength 480 N/mm2), counter sunk head, comprising of 10 mm dia polyamide PA 6 grade sleeve, including drilling of hole in frame , concrete/ masonry, etc. as per direction of Engineer-in-charge. 10 x 80 mm | 100.00 | Nos | 0.00 | 100.00 | 10000.00 | 100.00 | 10000.00 | 35.00 | 3500.00 | 3500.00 | GARG CONSTRUCTION COMPANY
67.00 | Providing and fixing aluminium work for doors, windows, ventilators and partitions with extruded built up standard tubular sections/ appropriate Z sections and other sections of approved make conforming to IS: 733 and IS: 1285, fixing with dash fasteners of required dia and size, including necessary filling up the gaps at junctions, i.e. at top, bottom and sides with required EPDM rubber/neoprene gasket etc. Aluminium sections shall be smooth, rust free, straight, mitred and jointed mechanically wherever required including cleat angle, Aluminium snap beading for glazing / paneling, C.P. brass / stainless steel screws, all complete as per architectural drawings and the directions of Engineer-in-charge. (Glazing, paneling and dash fasteners to be paid for separately) : For fixed portion, Anodised aluminium (anodised transparent or dyed to required shade according to IS: 1868, Minimum anodic coating of grade AC 15) | 1184.00 | KG | 0.00 | 400.00 | 473600.00 | 395.00 | 467680.00 | 435.00 | 515040.00 | 467680.00 | M/S SANJAY VERMA
68.00 | Providing and fixing aluminium work for doors, windows, ventilators and partitions with extruded built up standard tubular sections/ appropriate Z sections and other sections of approved make conforming to IS: 733 and IS: 1285, fixing with dash fasteners of required dia and size, including necessary filling up the gaps at junctions, i.e. at top, bottom and sides with required EPDM rubber/neoprene gasket etc. Aluminium sections shall be smooth, rust free, straight, mitred and jointed mechanically wherever required including cleat angle, Aluminium snap beading for glazing / paneling, C.P. brass / stainless steel screws, all complete as per architectural drawings and the directions of Engineer-in-charge. (Glazing, paneling and dash fasteners to be paid for separately) : For shutters of doors, windows & ventilators including providing and fixing hinges/ pivots and making provision for fixing of fittings wherever required including the cost of EPDM rubber / neoprene gasket required (Fittings shall be paid for eparately) Anodised aluminium (anodised transparent or dyed to required shade according to IS: 1868, Minimum anodic coating of grade AC 15) | 1184.00 | KG | 0.00 | 400.00 | 473600.00 | 395.00 | 467680.00 | 435.00 | 515040.00 | 467680.00 | M/S SANJAY VERMA
69.00 | Providing and fixing anodised aluminium grill (anodised transparent or dyed to required shade according to IS: 1868 with minimum anodic coating of grade AC 15) of approved design/pattern, with approved standard section and fixed to the existing window frame with C.P. brass/ stainless steel screws @ 200 mm centre to centre, including cutting the grill to proper opening size for fixing and operation of handles and fixing approved anodised aluminium standard section around the opening, all complete as per requirement and direction of Engineer-in-charge. (Only weight of grill to be measured for payment). | 166.00 | KG | 0.00 | 500.00 | 83000.00 | 400.00 | 66400.00 | 520.00 | 86320.00 | 66400.00 | M/S SANJAY VERMA
70.00 | Providing and fixing glazing in aluminium door, window, ventilator shutters and partitions etc. with EPDM rubber / neoprene gasket etc. complete as per the architectural drawings and the directions of engineer-in-charge . (Cost of aluminium snap beading shall be paid in basic item): With float glass panes of 5 mm thickness (weight not less than 12.50 kg/sqm) | 79.00 | Sqm | 0.00 | 1000.00 | 79000.00 | 1000.00 | 79000.00 | 1000.00 | 79000.00 | 79000.00 | CREATORS ENGINEERS AND INTERIORS, M/S SANJAY VERMA, GARG CONSTRUCTION COMPANY
71.00 | Providing and fixing 12 mm thick prelaminated particle board flat pressed three layer or graded wood particle board conforming to IS: 12823 Grade l Type ll, in panelling fixed in aluminum doors, windows shutters and partition frames with C.P. brass / stainless steel screws etc. complete as per architectural drawings and directions of engineer in-charge. Pre-laminated particle board with decorative lamination on one side and balancing lamination on other side | 72.00 | Sqm | 0.00 | 1000.00 | 72000.00 | 800.00 | 57600.00 | 800.00 | 57600.00 | 57600.00 | M/S SANJAY VERMA, GARG CONSTRUCTION COMPANY
72.00 | Providing and fixing double action hydraulic floor spring of approved brand and manufacture conforming to IS : 6315, having brand logo embossed on the body / plate with double spring mechanism and door weight upto 125 kg, for doors, including cost of cutting floors, embedding in floors as required and making good the same matching to the existing floor finishing and cover plates with brass pivot and single piece M.S. sheet outer box with slide plate etc. complete as per the direction of Engineer-in-charge. With stainless steel cover plate minimum 1.25 mm thickness | 6.00 | Nos | 0.00 | 3500.00 | 21000.00 | 2000.00 | 12000.00 | 3000.00 | 18000.00 | 12000.00 | M/S SANJAY VERMA
73.00 | Filling the gap in between aluminium frame & adjacent RCC/ Brick/ Stone work by providing weather silicon sealant over backer rod of approved quality as per architectural drawings and direction of Engineer-in-charge complete. Upto 5mm depth and 5 mm width | 500.00 | Mtrs | 0.00 | 50.00 | 25000.00 | 25.00 | 12500.00 | 250.00 | 125000.00 | 12500.00 | M/S SANJAY VERMA
74.00 | Providing and fixing stainless steel (SS 304 grade) adjustable friction windows stays of approved quality with necessary stainless steel screws etc. to the side hung windows as per direction of Engineer in-charge complete. 205 X 19 mm | 80.00 | Nos | 0.00 | 150.00 | 12000.00 | 200.00 | 16000.00 | 200.00 | 16000.00 | 12000.00 | CREATORS ENGINEERS AND INTERIORS
75.00 | Providing and fixing aluminium handles, ISI marked, anodised (anodic coating not less than grade AC 10 as per IS : 1868) transparent or dyed to required colour or shade, with necessary screws etc. complete : 125 mm | 308.00 | Nos | 0.00 | 150.00 | 46200.00 | 100.00 | 30800.00 | 100.00 | 30800.00 | 30800.00 | M/S SANJAY VERMA, GARG CONSTRUCTION COMPANY
76.00 | Providing and fixing aluminium tower bolts, ISI marked, anodised (anodic coating not less than grade AC 10 as per IS : 1868 ) transparent or dyed to required colour or shade, with necessary screws etc. complete : 150x10 mm | 160.00 | Nos | 0.00 | 150.00 | 24000.00 | 100.00 | 16000.00 | 100.00 | 16000.00 | 16000.00 | M/S SANJAY VERMA, GARG CONSTRUCTION COMPANY
77.00 | Disconnecting damaged overhead/terrace PVC water storage tank of any size from water supply line and removing from the terrace including shifting at ground level as per direction of Engineer-in-charge. | 28.00 | Nos | 0.00 | 500.00 | 14000.00 | 150.00 | 4200.00 | 100.00 | 2800.00 | 2800.00 | GARG CONSTRUCTION COMPANY
78.00 | Providing and fixing rectangular high density polyethylene water storage loft tank with cover, conforming to ISI : 12701, colour of opaque white or as approved by Engineer-in-charge. The rate includes making necessary holes for inlet, outlet & over flow pipes. The base support i/c fittings & fixtures for tank shall be paid separately | 7500.00 | per litre | 0.00 | 10.00 | 75000.00 | 6.00 | 45000.00 | 12.00 | 90000.00 | 45000.00 | M/S SANJAY VERMA
79.00 | Providing and fixing C.P. Brass extension nipple (size 15mmx50mm) of approved make and quality as per direction of Engineer-in-charge. | 13.00 | Nos | 0.00 | 100.00 | 1300.00 | 100.00 | 1300.00 | 100.00 | 1300.00 | 1300.00 | CREATORS ENGINEERS AND INTERIORS, M/S SANJAY VERMA, GARG CONSTRUCTION COMPANY
80.00 | Providing and fixing Chlorinated Polyvinyl Chloride (CPVC) pipes, having thermal stability for hot & cold water supply, including all CPVC plain & brass threaded fittings, i/c fixing the pipe with clamps at 1.00 m spacing. This includes jointing of pipes & fittings with one step CPVC solvent cement and the cost of cutting chases and making good the same including testing of joints complete as per direction of Engineer in Charge. Concealed work, including cutting chases and making good the walls etc. 15 mm nominal dia Pipes | 1090.00 | Mtrs | 0.00 | 200.00 | 218000.00 | 150.00 | 163500.00 | 160.00 | 174400.00 | 163500.00 | M/S SANJAY VERMA
81.00 | Providing and fixing Chlorinated Polyvinyl Chloride (CPVC) pipes, having thermal stability for hot & cold water supply, including all CPVC plain & brass threaded fittings, i/c fixing the pipe with clamps at 1.00 m spacing. This includes jointing of pipes & fittings with one step CPVC solvent cement and the cost of cutting chases and making good the same including testing of joints complete as per direction of Engineer in Charge. Concealed work, including cutting chases and making good the walls etc. 20 mm nominal dia Pipes | 1090.00 | Mtrs | 0.00 | 250.00 | 272500.00 | 180.00 | 196200.00 | 200.00 | 218000.00 | 196200.00 | M/S SANJAY VERMA
82.00 | Providing and fixing C.P. brass long body bib cock of approved quality conforming to IS standards and weighing not less than 690 gms. 15 mm nominal bore | 71.00 | Nos | 0.00 | 1200.00 | 85200.00 | 1000.00 | 71000.00 | 1100.00 | 78100.00 | 71000.00 | M/S SANJAY VERMA
83.00 | Providing and fixing C.P. brass bib cock of approved quality conforming to IS:8931 : 15 mm nominal bore | 71.00 | Nos | 0.00 | 1200.00 | 85200.00 | 800.00 | 56800.00 | 900.00 | 63900.00 | 56800.00 | M/S SANJAY VERMA
84.00 | Providing and fixing PTMT soap Dish Holder having length of 138mm, breadth 102mm, height of 75mm with concealed fitting arrangements, weighing not less than 106 gms. | 56.00 | Nos | 0.00 | 500.00 | 28000.00 | 500.00 | 28000.00 | 300.00 | 16800.00 | 16800.00 | GARG CONSTRUCTION COMPANY
85.00 | Dismantling W.C. Pan of all sizes including disposal of dismantled materials i/c malba all complete as per directions of Engineer-in Charge. | 27.00 | Nos | 0.00 | 250.00 | 6750.00 | 200.00 | 5400.00 | 80.00 | 2160.00 | 2160.00 | GARG CONSTRUCTION COMPANY
86.00 | Providing and fixing white vitreous china extended wall mounting water closet of size 780x370x690 mm of approved shape including providing & fixing white vitreous china cistern with dual flush fitting, of flushing capacity 3 litre/ 6 litre (adjustable to 4 litre/ 8 litres), including seat cover, and cistern fittings, nuts, bolts and gasket etc complete. | 6.00 | Nos | 0.00 | 12000.00 | 72000.00 | 10000.00 | 60000.00 | 12000.00 | 72000.00 | 60000.00 | M/S SANJAY VERMA
87.00 | Providing and fixing vitreous china dual purpose closet suitable for use as squatting pan or European type water closet (Anglo Indian W.C pan) with seat & lid fixed with C.P. brass hinges and rubber buffers, 10 litre low level flushing cistern with fitting and brackets, 40 mm flush bend, 20 mm over flow pipe, with specials of standard make and mosquito proof coupling of approved municipal design complete, including painting of fittings and brackets, cutting and making good the walls and floors wherever required: White vitreous china dual purpose WC pan with white solid plastic seat and lid with white vitreous china flushing cistern and C.P. flush bend. | 9.00 | Nos | 0.00 | 5000.00 | 45000.00 | 5000.00 | 45000.00 | 7000.00 | 63000.00 | 45000.00 | CREATORS ENGINEERS AND INTERIORS, M/S SANJAY VERMA
88.00 | Providing and fixing water closet squatting pan (Indian type W.C. pan ) with 100 mm sand cast Iron P or S trap, 10 litre low level white P.V.C. flushing cistern, including flush pipe, with manually controlled device (handle lever) conforming to IS : 7231, with all fittings and fixtures complete, including cutting and making good the walls and floors wherever required: White Vitreous china Orissa pattern W.C. pan of size 580x440 mm with integral type foot rests | 12.00 | Nos | 0.00 | 5000.00 | 60000.00 | 5000.00 | 60000.00 | 4000.00 | 48000.00 | 48000.00 | GARG CONSTRUCTION COMPANY
89.00 | Providing and fixing 100 mm size stainless steel jali with or without openings as per directions of Engineer-in-charge. | 50.00 | Nos | 0.00 | 50.00 | 2500.00 | 50.00 | 2500.00 | 150.00 | 7500.00 | 2500.00 | CREATORS ENGINEERS AND INTERIORS, M/S SANJAY VERMA
90.00 | Providing and fixing soil, waste and vent pipes : 100 mm dia : Sand cast iron S&S pipe as per IS: 1729 | 25.00 | Mtrs | 0.00 | 500.00 | 12500.00 | 900.00 | 22500.00 | 1400.00 | 35000.00 | 12500.00 | CREATORS ENGINEERS AND INTERIORS
91.00 | Providing and fixing bend of required degree with access door, insertion rubber washer 3 mm thick, bolts and nuts complete. 100 mm dia Sand cast iron S&S as per IS - 1729 | 25.00 | Nos | 0.00 | 500.00 | 12500.00 | 1000.00 | 25000.00 | 700.00 | 17500.00 | 12500.00 | CREATORS ENGINEERS AND INTERIORS
92.00 | Providing and fixing plain bend of required degree. 100 mm dia Sand cast iron S&S as per IS - 1729 | 30.00 | Nos | 0.00 | 500.00 | 15000.00 | 900.00 | 27000.00 | 400.00 | 12000.00 | 12000.00 | GARG CONSTRUCTION COMPANY
93.00 | Providing and fixing 8 mm dia C.P. / S.S. Jet with flexible tube upto 1 metre long with S.S. triangular plate to Eureopean type W.C. of quality and make as approved by Engineer - in - charge. | 13.00 | Nos | 0.00 | 1000.00 | 13000.00 | 500.00 | 6500.00 | 800.00 | 10400.00 | 6500.00 | M/S SANJAY VERMA
94.00 | Providing and fixing wash basin with C.I. brackets, 15 mm C.P. brass pillar taps, 32 mm C.P. brass waste of standard pattern, including painting of fittings and brackets, cutting and making good the walls wherever require: White Vitreous China Wash basin size 630x450 mm with a pair of 15 mm C.P. brass pillar taps | 19.00 | Nos | 0.00 | 3500.00 | 66500.00 | 3500.00 | 66500.00 | 4000.00 | 76000.00 | 66500.00 | CREATORS ENGINEERS AND INTERIORS, M/S SANJAY VERMA
95.00 | Providing and fixing CP Brass 32mm size Bottle Trap of approved quality & make and as per the direction of Engineer-in-charge. | 26.00 | Nos | 0.00 | 1000.00 | 26000.00 | 1500.00 | 39000.00 | 1500.00 | 39000.00 | 26000.00 | CREATORS ENGINEERS AND INTERIORS
96.00 | Providing and fixing Stainless Steel A ISI 304 (18/8) kitchen sink as per IS:13983 with C.I. brackets and stainless steel plug 40 mm, including painting of fittings and brackets, cutting and making good the walls wherever required : Kitchen sink with drain board 510x1040 mm bowl depth 250 mm | 13.00 | Nos | 0.00 | 4000.00 | 52000.00 | 2500.00 | 32500.00 | 5000.00 | 65000.00 | 32500.00 | M/S SANJAY VERMA
97.00 | Making connection of G.I. distribution branch with G.I. main of following sizes by providing and fixing tee, including cutting and threading the pipe etc. complete : 25 to 40 mm nominal bore | 13.00 | Nos | 0.00 | 200.00 | 2600.00 | 1000.00 | 13000.00 | 100.00 | 1300.00 | 1300.00 | GARG CONSTRUCTION COMPANY
98.00 | Providing and fixing 18 mm thick gang saw cut, mirror polished, premoulded and prepolished, machine cut for kitchen platforms, vanity counters, window sills, facias and similar locations of required size, approved shade, colour and texture laid over 20 mm thick base cement mortar 1:4 (1 cement : 4 coarse sand), joints treated with white cement, mixed with matching pigment, epoxy touch ups, including rubbing, curing, moulding and polishing of edges to give high gloss finish etc. complete at all levels. Granite stone slab of colour black, Cherry/Ruby red Area of slab over 0.50 sqm | 145.00 | Sqm | 0.00 | 3500.00 | 507500.00 | 2500.00 | 362500.00 | 3000.00 | 435000.00 | 362500.00 | M/S SANJAY VERMA
99.00 | Providing and fixing factory made single extruded WPC (Wood Polymer Composite) solid board one side white color and other side of board laminted with PVC foil of minimum 14 micron thickness of approved design pasted with hot melt adhesive for cup boards, work stations and bathroom/kitchen cabinet etc. of required sizes comprising of irgin polymer of K value 58-60 (Suspension Grade), calcium carbonate and natural fibers (wood powder/ rice husk/wheat husk) and non toxic additives (maximum toxicity index of 12 for 100 gms) having minimum density of 650 kg/cum and screw withdrawal strength of 1800 N (Face) & 900 N (Edge), minimum compressive strength 50 N/ mm2, modulus of elasticity 850 N/mm2 and resistance to spread of flame of Class A category with property of being termite/ borer proof, water/moisture proof and fire retardant and fixing with stainless steel piano hinges/soft close clip on concealed hinges of required size with necessary full body threaded star headed counter sunk S.S screws, all as per direction of Engineer-In- Charge. (Note: stainless steel piano hinges/soft close clip on concealed hinges and necessary S.S screws shall be paid separately) 18 mm thick | 24.00 | Sqm | 0.00 | 3500.00 | 84000.00 | 5000.00 | 120000.00 | 2800.00 | 67200.00 | 67200.00 | GARG CONSTRUCTION COMPANY
100.00 | Grading roof for water proofing treatment with Cement concrete 1:2:4 (1 cement : 2 coarse sand : 4 graded stone aggregate 20mm nominal size) | 82.00 | Cum | 0.00 | 5500.00 | 451000.00 | 4900.00 | 401800.00 | 5200.00 | 426400.00 | 401800.00 | M/S SANJAY VERMA
101.00 | Making chases up to 7.5x7.5 cm in walls including making good and finishing with matching surface. | 466.00 | Mtrs | 0.00 | 50.00 | 23300.00 | 99.00 | 46134.00 | 38.00 | 17708.00 | 17708.00 | GARG CONSTRUCTION COMPANY
102.00 | Providing gola 75x75 mm in cement concrete 1:2:4 (1 cement : 2 coarse sand : 4 stone aggregate 10 mm and down gauge), including finishing with cement mortar 1:3 (1 cement : 3 fine sand) as per standard design : In 75x75 mm deep chase | 466.00 | Mtrs | 0.00 | 250.00 | 116500.00 | 125.00 | 58250.00 | 38.00 | 17708.00 | 17708.00 | GARG CONSTRUCTION COMPANY
103.00 | Making khurras 45x45 cm with average minimum thickness of 5 cm cement concrete 1:2:4 (1 cement : 2 coarse sand : 4 graded stone aggregate of 20 mm nominal size) over P.V.C. sheet 1 m x1 m x 400 micron, finished with 12 mm cement plaster 1:3 (1 cement : 3 coarse sand) and a coat of neat cement, rounding the edges and making and finishing the outlet complete. | 18.00 | Nos | 0.00 | 500.00 | 9000.00 | 900.00 | 16200.00 | 200.00 | 3600.00 | 3600.00 | GARG CONSTRUCTION COMPANY
104.00 | Extra for providing and mixing water proofing material in cement concrete work in doses by weight of cement as per manufacturer's specification. | 13.00 | per beg of cement | 0.00 | 500.00 | 6500.00 | 300.00 | 3900.00 | 350.00 | 4550.00 | 3900.00 | M/S SANJAY VERMA
105.00 | Supplying and applying bituminous solution primer on roof and / or wall surface at 0.24 litre per sqm. | 756.00 | Sqm | 0.00 | 250.00 | 189000.00 | 100.00 | 75600.00 | 35.00 | 26460.00 | 26460.00 | GARG CONSTRUCTION COMPANY
106.00 | Providing and laying in position cement concrete of specified grade excluding the cost of centering and shuttering - All work up to plinth level :1:2:4 (1 cement : 2 coarse sand (zone-III) derived from natural sources : 4 graded stone aggregate 20 mm nominal size derived from natural sources) | 35.00 | Cum | 0.00 | 5500.00 | 192500.00 | 5500.00 | 192500.00 | 5500.00 | 192500.00 | 192500.00 | CREATORS ENGINEERS AND INTERIORS, M/S SANJAY VERMA, GARG CONSTRUCTION COMPANY
107.00 | Providing and fixing on wall face unplasticised Rigid PVC rain water pipes conforming to IS : 13592 Type A, including jointing with seal ring conforming to IS : 5382, leaving 10 mm gap for thermal expansion, (i) Single socketed pipes. 110 mm diameter | 20.00 | Mtrs | 0.00 | 250.00 | 5000.00 | 250.00 | 5000.00 | 300.00 | 6000.00 | 5000.00 | CREATORS ENGINEERS AND INTERIORS, M/S SANJAY VERMA
108.00 | Providing and laying in position specified grade of reinforced cement concrete, excluding the cost of centering, shuttering, finishing and reinforcement - All work up to plinth level : 1:1.5:3 (1 cement : 1.5 coarse sand (zone-III) derived from natural sources : 3 graded stone aggregate 20 mm nominal size derived from natural so rces) | 20.00 | Cum | 0.00 | 7500.00 | 150000.00 | 5300.00 | 106000.00 | 6000.00 | 120000.00 | 106000.00 | M/S SANJAY VERMA
109.00 | Providing 'Neelkamal' or equivalent Road Barrier having model number RMRBDD15041000, size 1640x400x1000 (LXWXH) mm (Good Quality) as directed by Engineer-incharge. | 12.00 | Nos | 0.00 | 3000.00 | 36000.00 | 4800.00 | 57600.00 | 7500.00 | 90000.00 | 36000.00 | CREATORS ENGINEERS AND INTERIORS
110.00 | Providing and laying design mix cement concrete of M-30 grade, in roads/ taxi tracks/ runways, using cement content as per design mix, using coarse sand and graded stone aggregate of 40 mm nominal size in appropriate proportions as per approved & specified design criteria, providing dowel bars with sleeve/ tie bars wherever required, laying at site, spreading and compacting mechanically by using needle and surface vibrators, levelling to required slope/ camber, finishing with required texture, including steel form work with sturdy M.S. channel sections, curing, making provision for contraction/ expansion, construction & longitudinal joints (10 mm wide x 50 mm deep) by groove cutting machine, providing and filling joints with approved joint filler and sealants, complete all as per direction of Engineer-in-charge (Item of joint fillers, sealants, dowel bars with sleeve/ tie bars to be paid separately). Note:- Cement content considered in M-30 is @ 340 kg/cum. Excess/ less cement used as per design mix is payable/ recoverable separately.Cement concrete manufactured in automatic batching plant (RMC plant) i/c transportation to site in transit mixer | 966.00 | Cum | 0.00 | 7000.00 | 6762000.00 | 6110.00 | 5902260.00 | 6250.00 | 6037500.00 | 5902260.00 | M/S SANJAY VERMA
111.00 | Centering and shuttering including strutting, propping etc. and removal of form for Foundations, footings, bases of columns, etc. for mass concrete | 295.00 | Sqm | 0.00 | 250.00 | 73750.00 | 250.00 | 73750.00 | 250.00 | 73750.00 | 73750.00 | CREATORS ENGINEERS AND INTERIORS, M/S SANJAY VERMA, GARG CONSTRUCTION COMPANY
112.00 | providing and mixing water proofing material ELEPHANT SHIELD make or equivalent - LIQUID RUBBER of approved Make for water proofing treatment of damaged portion as per manufacturer's specification. | 60.00 | Litre | 0.00 | 150.00 | 9000.00 | 1000.00 | 60000.00 | 300.00 | 18000.00 | 9000.00 | CREATORS ENGINEERS AND INTERIORS
113.00 | providing and mixing water proofing material DR. FIXIT Roofseal Classic make Roofseal Classic or equivalent of approved Make for water proofing treatment of damaged portion as per manufacturer's specification. | 225.00 | Litre | 0.00 | 150.00 | 33750.00 | 350.00 | 78750.00 | 450.00 | 101250.00 | 33750.00 | CREATORS ENGINEERS AND INTERIORS
114.00 | Supplying chemical emulsion in sealed containers including delivery as specified. Chlorpyriphos emulsifiable concentrate of 20% | 300.00 | Litre | 0.00 | 100.00 | 30000.00 | 250.00 | 75000.00 | 340.00 | 102000.00 | 30000.00 | CREATORS ENGINEERS AND INTERIORS
115.00 | Diluting and injecting chemical emulsion for POST-CONSTRUCTIONAL anti-termite treatment (excluding the cost of chemical emulsion) : Treatment of soil under existing floors using chemical emulsion @ one litre per hole, 300 mm apart including drilling 12 mm diameter holes and plugging with cement mortar 1 :2 (1 cement : 2 Coarse sand) to match the existing floor: With Chlorpyriphos E.C. 20% with 1% concentration | 1500.00 | Sqm | 0.00 | 150.00 | 225000.00 | 300.00 | 450000.00 | 25.00 | 37500.00 | 37500.00 | GARG CONSTRUCTION COMPANY
116.00 | Diluting and injecting chemical emulsion for POST-CONSTRUCTIONAL anti-termite treatment (excluding the cost of chemical emulsion) : Treatment of existing masonry using chemical emulsion @ one litre per hole at 300 mm interval including drilling holes at 45 degree and plugging them with cement mortar 1:2 (1 cement : 2 coarse sand) to the full depth of the hole : With Chlorpyriphos E.C. 20% with 1% concentration | 7500.00 | Mtrs | 0.00 | 25.00 | 187500.00 | 100.00 | 750000.00 | 15.00 | 112500.00 | 112500.00 | GARG CONSTRUCTION COMPANY
117.00 | Providing and laying Non Pressure NP-3 class (Medium duty) R.C.C. pipes including collars/spigot jointed with stiff mixture of cement mortar in the proportion of 1:2 (1 cement : 2 fine sand) including testing of joints etc. complete 600 mm dia RCC pipes. | 24.00 | Mtrs | 0.00 | 3500.00 | 84000.00 | 800.00 | 19200.00 | 2500.00 | 60000.00 | 19200.00 | M/S SANJAY VERMA
118.00 | Supplying and fixing vertical blinds (Vista / Mac make or equivalent) 100mm wide all necessary fittings etc all complete as per manufracturer's specifications and as per directions of Engineer-in-charge. | 60.00 | Sqm | 0.00 | 2000.00 | 120000.00 | 1200.00 | 72000.00 | 3000.00 | 180000.00 | 72000.00 | M/S SANJAY VERMA
| Total in Figures |  |  |  |  | 19537540.00 |  | 16830271.00 |  | 18288406.00
Lowest Amount Quoted BY: M/S SANJAY VERMA(16830271.00)

## BOQ Summary
BOQ Summary Details Tender Title: Renovation work of Residential Colony, CISF office and Barack and AAI office and other Non-Operational Area at Agra Airport. Tender ID: 2024_AAI_191498_1
Sheet Name | Sl.No | Bidder Name | Amount | Bid Rank
BoQ1 | 1 | M/S SANJAY VERMA | 16830271.00 | L1
| 2 | GARG CONSTRUCTION COMPANY | 18288406.00 | L2
| 3 | CREATORS ENGINEERS AND INTERIORS | 19537540.00 | L3