## BoQ1
Government eProcurement System Created By: Vivek Chandrawanshi Created Date/Time: 17-Apr-2024 04:59 PM Tender Title: Construction of RCC framed Operational Boundary wall from OTB to Gate no. 04 along with other miscellaneous civil works at S.V. Airport, Raipur. Tender ID: 2024_AAI_191543_1
Tender Inviting Authority: Airports Authority of India
Name of Work: Construction of RCC framed Operational Boundary wall from OTB to Gate no. 04 along with other miscellaneous civil works at S.V. Airport, Raipur.
Contract No: 2024_AAI_191543_1
SCHEDULE OF WORK / ITEM(S)
Sl.No | Description of Work / Item(s) | No.of Qty | Units | Estimated Rate | RAKESH KUMAR SINGH (GSTN-22BUMPS2902L1ZF) BID ID -694302 |  | M/s Awadhesh Construction(GSTN-NA)--691431 |  | MD RIYAJUDDIN(GSTN-NA)--694379
[5 empty] | Rate | Amount | Rate | Amount | Rate | Amount | L1 Amount | L1 Vendor
1.00 | Carriage of earth by mechnical means for a lead of 1 Km including loading, unloading and spreading complete as per the direction of Engineer-In-Charge. | 87.00 | Cum |  | 152.00 | 13224.00 | 140.00 | 12180.00 | 171.00 | 14877.00 | 12180.00 | M/s Awadhesh Construction
2.00 | Earth work in excavation by mechanical means (Hydraulic excavator)/manual means over areas (exceeding 30 cm in depth, 1.5 m in width as well as 10 sqm on plan) including getting out and disposal of excavated earth lead upto 50 m and lift upto 1.5 m, as directed by Engineer-in-charge. a) All Kind of soil. | 67.00 | Cum |  | 150.00 | 10050.00 | 125.00 | 8375.00 | 121.00 | 8107.00 | 8107.00 | MD RIYAJUDDIN
3.00 | Earth work in excavation by mechanical means (Hydraulic excavator) / manual means in foundation trenches or drains (not exceeding 1.5 m in width or 10 sqm on plan), including dressing of sides and ramming of bottoms, lift upto 1.5 m, including getting out the excavated soil and disposal of surplus excavated soil as directed, within a lead of 50 m. a) All kinds of soil. | 350.00 | Cum |  | 182.00 | 63700.00 | 105.00 | 36750.00 | 141.00 | 49350.00 | 36750.00 | M/s Awadhesh Construction
4.00 | Filling available excavated earth (excluding rock) in trenches, plinth, sides of foundations etc. in layers not exceeding 20cm in depth, consolidating each deposited layer by ramming and watering, lead up to 50 m and lift upto 1.5 m. | 190.00 | Cum |  | 137.00 | 26030.00 | 65.00 | 12350.00 | 99.00 | 18810.00 | 12350.00 | M/s Awadhesh Construction
5.00 | Excavating, supplying, stacking and filling of local earth (including royalty) by mechanical transport upto a lead of 5km also including ramming and watering of the earth in layers not exceeding 20 cm in foundation trenches, plinth, sides of foundation etc. complete for all lift. | 134.00 | Cum |  | 500.00 | 67000.00 | 375.00 | 50250.00 | 199.00 | 26666.00 | 26666.00 | MD RIYAJUDDIN
6.00 | Extra for every additional lift of 1.5 m or part thereof in excavation / banking excavated or stacked materials. a) All kinds of soil | 2.00 | Cum |  | 88.00 | 176.00 | 50.00 | 100.00 | 69.00 | 138.00 | 100.00 | M/s Awadhesh Construction
7.00 | Providing and laying in position cement concrete of specified grade excluding the cost of centering and shuttering - All work up to plinth level : a) 1:2:4 (1 cement : 2 coarse sand (zone-III) derived from natural sources : 4 graded stone aggregate 20 mm nominal size derived from natural sources) | 18.00 | Cum |  | 5500.00 | 99000.00 | 4500.00 | 81000.00 | 4645.00 | 83610.00 | 81000.00 | M/s Awadhesh Construction
8.00 | Providing and laying in position cement concrete of specified grade excluding the cost of centering and shuttering - a) All work up to plinth level : 1:4:8 (1 Cement : 4 coarse sand (zone-III) derived from natural sources : 8 graded tone aggregate 40 mm nominal size derived from natural sources) | 83.00 | Cum |  | 4500.00 | 373500.00 | 4000.00 | 332000.00 | 4142.00 | 343786.00 | 332000.00 | M/s Awadhesh Construction
9.00 | Providing and laying damp-proof course 40mm thick with cement concrete 1:2:4 (1 cement : 2 coarse sand (zone-III) derived from natural sources : 4 graded stone aggregate 12.5mm nominal size derived from natural sources) | 6.00 | Sqm |  | 287.00 | 1722.00 | 500.00 | 3000.00 | 280.00 | 1680.00 | 1680.00 | MD RIYAJUDDIN
10.00 | Centering and shuttering including strutting, propping etc. and removal of form for a) Foundations, footings, bases of columns, etc. for mass concrete | 116.00 | Sqm |  | 276.00 | 32016.00 | 300.00 | 34800.00 | 201.00 | 23316.00 | 23316.00 | MD RIYAJUDDIN
11.00 | Centering and shuttering including strutting, propping etc. and removal of form for b) Suspended floors, roofs, landings, balconies and access platform | 43.00 | Sqm |  | 600.00 | 25800.00 | 400.00 | 17200.00 | 351.00 | 15093.00 | 15093.00 | MD RIYAJUDDIN
12.00 | Centering and shuttering including strutting, propping etc. and removal of form for c) Lintels, beams, plinth beams, girders, bressumers and cantilevers | 122.00 | Sqm |  | 500.00 | 61000.00 | 350.00 | 42700.00 | 301.00 | 36722.00 | 36722.00 | MD RIYAJUDDIN
13.00 | Centering and shuttering including strutting, propping etc. and removal of form for d) Columns, Pillars, Piers, Abutments, Posts and Struts | 243.00 | Sqm |  | 600.00 | 145800.00 | 375.00 | 91125.00 | 405.00 | 98415.00 | 91125.00 | M/s Awadhesh Construction
14.00 | Centering and shuttering including strutting, propping etc. and removal of form for e) Small lintels not exceeding 1.5 m clear span, moulding as in cornices, window sills, string courses, bands, copings, bed plates, anchor blocks and the like | 360.00 | Sqm |  | 262.00 | 94320.00 | 405.00 | 145800.00 | 151.00 | 54360.00 | 54360.00 | MD RIYAJUDDIN
15.00 | Centering and shuttering including strutting, propping etc. and removal of form for i) Edges of slabs and breaks in floors and walls f) Under 20 cm wide | 26.00 | Metre |  | 146.00 | 3796.00 | 50.00 | 1300.00 | 97.00 | 2522.00 | 1300.00 | M/s Awadhesh Construction
16.00 | Steel reinforcement for R.C.C. work including straightening, cutting, bending, placing in position and binding all complete upto plinth level . a) Thermo-Mechanically Treated bars of grade Fe-500D or more | 5181.00 | Kg |  | 80.00 | 414480.00 | 95.00 | 492195.00 | 69.00 | 357489.00 | 357489.00 | MD RIYAJUDDIN
17.00 | Steel reinforcement for R.C.C. work including straightening, cutting,bending, placing in position and binding all complete above plinth level. a)Thermo-Mechanically Treated bars of grade Fe-500D or more. | 3611.00 | Kg |  | 80.00 | 288880.00 | 96.00 | 346656.00 | 69.00 | 249159.00 | 249159.00 | MD RIYAJUDDIN
18.00 | Providing and laying in position ready mixed or site batched design mix cement concrete for reinforced cement concrete work; using coarse aggregate and fine aggregate derived from natural sources, Portland Pozzolana / Ordinary Portland /Portland Slag cement, admixtures in recommended proportions as per IS: 9103 to accelerate / retard setting of concrete, to improve durability and workability without impairing strength; including pumping of concrete to site of laying, curing, carriage for all leads; but excluding the cost of centering, shuttering, finishing and reinforcement as per direction of the engineer-in-charge; for the following grades of concrete. Note: Extra cement up to 10% of the minimum specified cement content in design mix shall be payable separately. In case the cement content in design mix is more than 110% of the specified minimum cement content, the contractor shall have discretion to either re-design the mix or bear the cost of extra cement. (a) All works upto plinth level (i) Concrete of M25 grade with minimum cement content of 330 kg /cum | 33.00 | Cum |  | 6500.00 | 214500.00 | 4700.00 | 155100.00 | 5452.00 | 179916.00 | 155100.00 | M/s Awadhesh Construction
19.00 | Providing and laying in position ready mixed or site batched design mix cement concrete for reinforced cement concrete work; using coarse aggregate and fine aggregate derived from natural sources, Portland Pozzolana / Ordinary Portland /Portland Slag cement, admixtures in recommended proportions as per IS: 9103 to accelerate / retard setting of concrete, to improve durability and workability without impairing strength; including pumping of concrete to site of laying, curing, carriage for all leads; but excluding the cost of centering, shuttering, finishing and reinforcement as per direction of the engineer-in-charge; for the following grades of concrete. Note: Extra cement up to 10% of the minimum specified cement content in design mix shall be payable separately. In case the cement content in design mix is more than 110% of the specified minimum cement content, the contractor shall have discretion to either re-design the mix or bear the cost of extra cement. (b)All works above plinth level upto floor V level (i) Concrete of M25 grade with minimum cement content of 330 kg /cum | 23.00 | Cum |  | 6500.00 | 149500.00 | 4800.00 | 110400.00 | 5757.00 | 132411.00 | 110400.00 | M/s Awadhesh Construction
20.00 | Brick work with non modular Fly ash bricks conforming to IS:12894, class designation 5.0 average compressive strength in foundation and plinth in: a) Cement mortar 1:6 (1 cement : 6 coarse sand) | 88.00 | Cum |  | 6200.00 | 545600.00 | 4100.00 | 360800.00 | 4142.00 | 364496.00 | 360800.00 | M/s Awadhesh Construction
21.00 | Brick work with non modular Fly ash bricks conforming to IS:12894, class designation 5.0 in superstructure above plinth level up to floor V level in all shapes and sizes in : a) Cement mortar 1:6 (1 cement : 6 coarse sand) | 52.00 | Cum |  | 6300.00 | 327600.00 | 4300.00 | 223600.00 | 4243.00 | 220636.00 | 220636.00 | MD RIYAJUDDIN
22.00 | Half brick masonry with non modular Fly ash bricks conforming to IS:12894, class designation 5.0 in superstructure above plinth level up to floor V level. : a) cement mortar 1:4 (1 cement : 4 coarse sand) | 16.00 | Sqm |  | 775.00 | 12400.00 | 450.00 | 7200.00 | 800.00 | 12800.00 | 7200.00 | M/s Awadhesh Construction
23.00 | Extra for providing and placing in position 2 Nos 6 mm dia. M.S. bars at every third course of half brick masonry. | 16.00 | Sqm |  | 72.00 | 1152.00 | 50.00 | 800.00 | 80.00 | 1280.00 | 800.00 | M/s Awadhesh Construction
24.00 | Providing and fixing 18 mm thick gang saw cut, mirror polished, premoulded and prepolished, machine cut for kitchen platforms, vanity counters, window sills, facias and similar locations of required size, approved shade, colour and texture laid over 20 mm thick base cement mortar 1:4 (1 cement : 4 coarse sand), joints treated with white cement, mixed with matching pigment, epoxy touch ups, including rubbing, curing, moulding and polishing to edges to give high gloss finish etc. complete at all levels. :- i) Granite stone slab colour black, Cherry/Ruby red or approved by EIC. a) Area of slab over 0.50 sqm | 2.00 | Sqm |  | 3604.00 | 7208.00 | 2500.00 | 5000.00 | 2000.00 | 4000.00 | 4000.00 | MD RIYAJUDDIN
25.00 | Extra for providing opening of required size & shape for wash basin/ kitchen sink in kitchen platform, vanity counter and similar location in marble/ Granite/ stone work, including necessary holes for pillar taps etc. including moulding, rubbing and polishing of cut edges etc. complete. | 2.00 | Each |  | 686.00 | 1372.00 | 1000.00 | 2000.00 | 757.00 | 1514.00 | 1372.00 | RAKESH KUMAR SINGH
26.00 | Providing and fixing stone slab with table rubbed, edges rounded and polished, of size 75x50 cm deep and 1.8 cm thick, fixed in urinal partitions by cutting a chase of appropriate width with chase cutter and embedding the stone in the chase with epoxy grout or with cement concrete 1:2:4 (1 cement : 2 coarse sand : 4 graded stone aggregate 6 mm nominal size) as per direction of Engineer-in-charge and finished smooth. a) Granite Stone of approved shade | 2.00 | Sqm |  | 2842.00 | 5684.00 | 850.00 | 1700.00 | 3000.00 | 6000.00 | 1700.00 | M/s Awadhesh Construction
27.00 | Providing and fixing ISI marked flush door shutters conforming to IS : 2202 (Part I) non-decorative type, core of block board construction with frame of 1st class hard wood and well matched commercial 3 ply veneering with vertical grains or cross bands and face veneers on both faces of shutters: a) 35 mm thick including ISI marked Stainless Steel butt hinges with necessary screws | 13.00 | Sqm |  | 2400.00 | 31200.00 | 2500.00 | 32500.00 | 2900.00 | 37700.00 | 31200.00 | RAKESH KUMAR SINGH
28.00 | Providing and fixing bright finished brass 100 mm mortice latch and lockwith 6 levers and a pair of lever handles of approved quality with necessaryscrews etc. complete. | 6.00 | Each |  | 1000.00 | 6000.00 | 1000.00 | 6000.00 | 650.00 | 3900.00 | 3900.00 | MD RIYAJUDDIN
29.00 | Providing and fixing aluminium extruded section body tubular type universal hydraulic door closer (having brand logo with ISI, IS : 3564, embossed on the body, door weight upto 36 kg to 80 kg and door width from 701 mm to 1000 mm), with double speed adjustment with necessary accessories and screws etc. complete. | 2.00 | Each |  | 1000.00 | 2000.00 | 1700.00 | 3400.00 | 750.00 | 1500.00 | 1500.00 | MD RIYAJUDDIN
30.00 | Providing and fixing aluminium sliding door bolts, ISI marked anodised (anodic coating not less than grade AC 10 as per IS : 1868), transparent or dyed to required colour or shade, with nuts and screws etc. complete : a) 250x16 mm | 6.00 | Each |  | 150.00 | 900.00 | 150.00 | 900.00 | 250.00 | 1500.00 | 900.00 | M/s Awadhesh Construction, RAKESH KUMAR SINGH
31.00 | Providing and fixing aluminium tower bolts, ISI marked, anodised (anodic coating not less than grade AC 10 as per IS : 1868 ) transparent or dyed to required colour or shade, with necessary screws etc. complete : a) 150x10 mm | 8.00 | Each |  | 57.00 | 456.00 | 150.00 | 1200.00 | 75.00 | 600.00 | 456.00 | RAKESH KUMAR SINGH
32.00 | Providing and fixing aluminium handles, ISI marked, anodised (anodic coating not less than grade AC 10 as per IS : 1868) transparent or dyed to required colour or shade, with necessary screws etc. complete a) 125 mm | 16.00 | Each |  | 46.00 | 736.00 | 75.00 | 1200.00 | 55.00 | 880.00 | 736.00 | RAKESH KUMAR SINGH
33.00 | Providing and fixing aluminium hanging floor door stopper, ISI marked, anodised (anodic coating not less than grade AC 10 as per IS : 1868) transparent or dyed to required colour and shade, with necessary screws etc. complete. a) Single rubber stopper | 4.00 | Each |  | 27.00 | 108.00 | 40.00 | 160.00 | 35.00 | 140.00 | 108.00 | RAKESH KUMAR SINGH
34.00 | Providing and fixing factory made uPVC door frame made of uPVC extruded sections having an overall dimension as below (tolerance ±1mm), with wall thickness 2.0 mm (± 0.2 mm), corners of the door frame to be Jointed with galvanized brackets and stainless steel screws, joints mitred and Plastic welded. The hinge side vertical of the frames reinforced by galvanized M.S. tube of size 19 X 19 mm and 1mm (± 0.1 mm) wall thickness and 3 nos. stainless steel hinges fixed to the frame complete as per manufacturer’s specification and direction of Engineerin- charge. a) Extruded section profile size 48x40 mm | 23.00 | Metre |  | 220.00 | 5060.00 | 1000.00 | 23000.00 | 300.00 | 6900.00 | 5060.00 | RAKESH KUMAR SINGH
35.00 | Providing and fixing to existing door frames. 24 mm thick factory made PVC door shutters made of styles and rails of a uPVC hollow section of size 59x24 mm and wall thickness 2 mm (± 0.2 mm) with inbuilt edging on both sides. The styles and rails mitred and joint at the corners by means of M.S. galvanised/ plastic brackets of size 75x220 mm having wall thickness 1.0 mm and stainless steel screws. The styles of the shutter reinforced by inserting galvanised M.S. tube of size 20x20 mm and 1 mm (± 0.1 mm) wall thickness. The lock rail made up of 'H' section, a uPVC hollow section of size 100x24 mm and 2 mm (± 0.2 mm) wall thickness, fixed to the shutter styles by means of plastic/galvanised M.S. 'U' cleats. The shutter frame filled with a uPVC multi-chambered single panel of size not less than 620 mm, having over all thickness of 20 mm and 1 mm (± 0.1 mm) wall thickness. The panels filled vertically and tie bar at two places by inserting horizontally 6 mm galvanised M.S. rod and fastened with nuts and washers, complete as per manufacturer's specification and direction of Engineer-in-charge. (For W.C. and bathroom door shutter). | 7.00 | Sqm |  | 2083.00 | 14581.00 | 3500.00 | 24500.00 | 1727.00 | 12089.00 | 12089.00 | MD RIYAJUDDIN
36.00 | Steel work welded in built up sections/ framed work, including cutting,hoisting, fixing in position and applying a priming coat of approved steelprimer using structural steel etc. as required. a) In gratings, frames, guard bar, ladder, railings, brackets,gates and similar works | 1849.00 | Kg |  | 121.00 | 223729.00 | 105.00 | 194145.00 | 109.00 | 201541.00 | 194145.00 | M/s Awadhesh Construction
37.00 | Kota stone slab flooring over 20 mm (average) thick base laid over and jointed with grey cement slurry mixed with pigment to match the shade of the slab, including rubbing and polishing complete with base of cement mortar 1 : 4 (1 cement : 4 coarse sand) : 25 mm thick | 2.00 | Sqm |  | 1500.00 | 3000.00 | 800.00 | 1600.00 | 1700.00 | 3400.00 | 1600.00 | M/s Awadhesh Construction
38.00 | Kota stone slabs 20 mm thick in risers of steps, skirting, dado and pillars laid on 12 mm (average) thick cement mortar 1:3 (1 cement: 3 coarse sand) and jointed with grey cement slurry mixed with pigment to match the shade of the slabs, including rubbing and polishing complete. | 1.00 | Sqm |  | 1500.00 | 1500.00 | 80.00 | 80.00 | 1900.00 | 1900.00 | 80.00 | M/s Awadhesh Construction
39.00 | Providing and laying Vitrified tiles in floor in different sizes (thickness to be specified by the manufacturer) with water absorption less than 0.08% and conforming to IS:15622, of approved brand & manufacturer, in all colours and shade, laid on 20 mm thick cement mortar 1:4 (1 cement: 4 coarse sand) jointing with grey cement slurry @3.3 kg/sqm including grouting the joints with white cement and matching pigments etc. The tiles must be cut with the zero chipping diamond cutter only . Laying of tiles will be done with the notch trowel, plier, wedge, clips of required thickness, leveling system and rubber mallet for placing the tiles gently and easily. a) Glazed Vitrified tiles Matt/Antiskid finish of size : Size of Tile 600 x 600 mm | 28.00 | Sqm |  | 1200.00 | 33600.00 | 850.00 | 23800.00 | 1150.00 | 32200.00 | 23800.00 | M/s Awadhesh Construction
40.00 | Providing and laying Vitrified tiles in different sizes (thickness to bespecified by manufacturer), with water absorption less than 0.08 % andconforming to I.S. 15622, of approved make, in all colours & shade, inskirting, riser of steps, over 12 mm thick bed of cement mortar 1:3 (1cement: 3 coarse sand), jointing with grey cement slurry @ 3.3 kg/sqm including grouting the joint with white cement & matching pigmentsetc. complete. a) Size of Tile 600x600 mm | 94.00 | Sqm |  | 1200.00 | 112800.00 | 850.00 | 79900.00 | 1175.00 | 110450.00 | 79900.00 | M/s Awadhesh Construction
41.00 | Providing and fixing on wall face unplasticised Rigid PVC rain water pipes conforming to IS : 13592 Type A, including jointing with seal ring conforming to IS : 5382, leaving 10 mm gap for thermal expansion, (i) Single socketed pipes. a) 75 mm diameter | 20.00 | Metre |  | 170.00 | 3400.00 | 150.00 | 3000.00 | 250.00 | 5000.00 | 3000.00 | M/s Awadhesh Construction
42.00 | Providing and fixing on wall face unplasticised Rigid PVC rain water pipes conforming to IS : 13592 Type A, including jointing with seal ring conforming to IS : 5382, leaving 10 mm gap for thermal expansion. (i) Single socketed pipes. a) 110 mm diameter | 28.00 | Metre |  | 250.00 | 7000.00 | 180.00 | 5040.00 | 350.00 | 9800.00 | 5040.00 | M/s Awadhesh Construction
43.00 | Providing and fixing on wall face unplasticised - PVC moulded fittings/ accessories for unplasticised Rigid PVC rain water pipes conforming to IS : 13592 Type A, including jointing with seal ring conforming to IS : 5382, leaving 10 mm gap for thermal expansion. Coupler - a) 75 mm | 5.00 | Each |  | 64.00 | 320.00 | 150.00 | 750.00 | 95.00 | 475.00 | 320.00 | RAKESH KUMAR SINGH
44.00 | Providing and fixing on wall face unplasticised - PVC moulded fittings/ accessories for unplasticised Rigid PVC rain water pipes conforming to IS : 13592 Type A, including jointing with seal ring conforming to IS : 5382, leaving 10 mm gap for thermal expansion. Coupler - a) 110 mm | 5.00 | Each |  | 96.00 | 480.00 | 175.00 | 875.00 | 110.00 | 550.00 | 480.00 | RAKESH KUMAR SINGH
45.00 | Providing and fixing on wall face unplasticised - PVC moulded fittings/ accessories for unplasticised Rigid PVC rain water pipes conforming to IS : 13592 Type A, including jointing with seal ring conforming to IS : 5382, leaving 10 mm gap for thermal expansion. i) Single tee with door a) 110x110x110 mm | 5.00 | Each |  | 150.00 | 750.00 | 200.00 | 1000.00 | 210.00 | 1050.00 | 750.00 | RAKESH KUMAR SINGH
46.00 | Providing and fixing on wall face unplasticised - PVC moulded fittings/ accessories for unplasticised Rigid PVC rain water pipes conforming to IS : 13592 Type A, including jointing with seal ring conforming to IS : 5382, leaving 10 mm gap for thermal expansion. i) Single tee without door a)75x75x75 mm | 10.00 | Each |  | 150.00 | 1500.00 | 200.00 | 2000.00 | 130.00 | 1300.00 | 1300.00 | MD RIYAJUDDIN
47.00 | Providing and fixing on wall face unplasticised - PVC moulded fittings/ accessories for unplasticised Rigid PVC rain water pipes conforming to IS : 13592 Type A, including jointing with seal ring conforming to IS : 5382, leaving 10 mm gap for thermal expansion. i) Bend 87.5° a) 75 mm bend | 15.00 | Each |  | 153.00 | 2295.00 | 150.00 | 2250.00 | 85.00 | 1275.00 | 1275.00 | MD RIYAJUDDIN
48.00 | Providing and fixing on wall face unplasticised - PVC moulded fittings/ accessories for unplasticised Rigid PVC rain water pipes conforming to IS : 13592 Type A, including jointing with seal ring conforming to IS : 5382, leaving 10 mm gap for thermal expansion. (i) Bend 87.5° a) 110 mm bend | 11.00 | Each |  | 150.00 | 1650.00 | 100.00 | 1100.00 | 125.00 | 1375.00 | 1100.00 | M/s Awadhesh Construction
49.00 | Providing and fixing on wall face unplasticised - PVC moulded fittings/ accessories for unplasticised Rigid PVC rain water pipes conforming to IS : 13592 Type A, including jointing with seal ring conforming to IS : 5382, leaving 10 mm gap for thermal expansion. i) Shoe (Plain) a) 110 mm Shoe | 2.00 | Each |  | 150.00 | 300.00 | 200.00 | 400.00 | 105.00 | 210.00 | 210.00 | MD RIYAJUDDIN
50.00 | Providing and fixing unplasticised -PVC pipe clips of approved design to unplasticised - PVC rain water pipes by means of 50x50x50 mm hard wood plugs, screwed with M.S. screws of required length, including cutting brick work and fixing in cement mortar 1:4 (1 cement : 4 coarse sand) and making good the wall etc. complete. a) 75mm | 5.00 | Each |  | 259.00 | 1295.00 | 25.00 | 125.00 | 70.00 | 350.00 | 125.00 | M/s Awadhesh Construction
51.00 | Providing and fixing unplasticised -PVC pipe clips of approved design to unplasticised - PVC rain water pipes by means of 50x50x50 mm hard wood plugs, screwed with M.S. screws of required length, including cutting brick work and fixing in cement mortar 1:4 (1 cement : 4 coarse sand) and making good the wall etc. complete. a) 110mm | 5.00 | Each |  | 261.00 | 1305.00 | 40.00 | 200.00 | 290.00 | 1450.00 | 200.00 | M/s Awadhesh Construction
52.00 | Providing and fixing to the inlet mouth of rain water pipe cast iron grating 15 cm diameter and weighing not less than 440 grams. | 1.00 | Each |  | 200.00 | 200.00 | 250.00 | 250.00 | 40.00 | 40.00 | 40.00 | MD RIYAJUDDIN
53.00 | Providing and fixing to the inlet mouth of rain water pipe PTMT (an Engineering Thermoplastic) grating square (Slit) 150 mm square with a height of 8 mm and weighing not less than 100 gms. | 10.00 | Each |  | 220.00 | 2200.00 | 300.00 | 3000.00 | 80.00 | 800.00 | 800.00 | MD RIYAJUDDIN
54.00 | Providing and fixing tiled false ceiling of specified materials of size 595x595 mm in true horizontal level, suspended on inter locking metal grid of hot dipped galvanized steel sections ( galvanized @ 120 grams/ sqm, both side inclusive) consisting of main "T" runner with suitably spaced joints to get required length and of size 24x38 mm made from 0.30 mm thick (minimum) sheet, spaced at 1200 mm center to center and cross "T" of size 24x25 mm made of 0.30 mm thick (minimum) sheet, 1200 mm long spaced between main "T" at 600 mm center to center to form a grid of 1200x600 mm and secondary cross "T" of length 600 mm and size 24x25 mm made of 0.30 mm thick (minimum) sheet to be interlocked at middle of the 1200x600 mm panel to form grids of 600x600 mm and wall angle of size 24x24x0.3 mm and laying false ceiling tiles of approved texture in the grid including, required cutting/making, opening for services like diffusers, grills, light fittings, fixtures, smoke detectors etc. Main "T" runners to be suspended from ceiling using GI slotted cleats of size 27 x 37 x 25 x1.6 mm fixed to ceiling with 12.5 mm dia and 50 mm long dash fasteners, 4 mm GI adjustable rods with galvanised butterfly level clips of size 85 x 30 x 0.8 mm spaced at 1200 mm center to center along main T, bottom exposed width of 24 mm of all T-sections shall be pre-painted with polyester paint, all complete for all heights as per specifications, drawings and as directed by Engineer-in-charge. a) GI Metal Ceiling Lay in plain Tegular edge Global white color tiles of size 595x595 mm, and 0.5 mm thick with 8 mm drop; made of G I sheet having galvanizing of 100 gms/sqm (both sides inclusive) and electro statically polyester powder coated of thickness 60 microns(minimum), including factory painted after bending. | 28.00 | Sqm |  | 1500.00 | 42000.00 | 1800.00 | 50400.00 | 1600.00 | 44800.00 | 42000.00 | RAKESH KUMAR SINGH
55.00 | 12 mm cement plaster of mix a) 1:6 (1 cement: 6 fine sand) | 989.00 | Sqm |  | 280.00 | 276920.00 | 250.00 | 247250.00 | 185.00 | 182965.00 | 182965.00 | MD RIYAJUDDIN
56.00 | 15 mm cement plaster on the rough side of single or half brick wall of mix : a) 1:6 (1 cement: 6 fine sand) | 989.00 | Sqm |  | 320.00 | 316480.00 | 300.00 | 296700.00 | 212.00 | 209668.00 | 209668.00 | MD RIYAJUDDIN
57.00 | Providing and applying plaster of paris putty of 2 mm thickness over plastered surface to prepare the surface even and smooth complete. | 1978.00 | Sqm |  | 184.00 | 363952.00 | 85.00 | 168130.00 | 141.00 | 278898.00 | 168130.00 | M/s Awadhesh Construction
58.00 | Finishing walls with Acrylic Smooth exterior paint of required shade : (a) New work (Two or more coats applied @ 3.28 ltr/10 sqm) over and including priming coat of exterior primer applied @ 2.20kg/10 sqm | 1978.00 | Sqm |  | 112.00 | 221536.00 | 68.00 | 134504.00 | 89.00 | 176042.00 | 134504.00 | M/s Awadhesh Construction
59.00 | Finishing walls with Premium Acrylic Smooth exterior paint with Silicone additives of required shade: a) New work (Two or more coats applied @ 1.43 ltr/10 sqm over and including priming coat of exterior primer applied @ 2.20 kg/10 sqm) | 86.00 | Sqm |  | 120.00 | 10320.00 | 65.00 | 5590.00 | 120.00 | 10320.00 | 5590.00 | M/s Awadhesh Construction
60.00 | Finishing walls with ready mixed Premium acrylic emulsion paint (Company Depot Tinted) having VOC less than 50 gm/litre and UV resistance as per IS 15489:2004, Alkali & fungal resistance, dirt resistance exterior paint of required shade with silicon additives. a) New work (Two or more coats applied @ 1.43 litre/ 10 sqm over and including priming coat of exterior primer applied @0.90 litre/10 sqm. | 128.00 | Sqm |  | 126.00 | 16128.00 | 65.00 | 8320.00 | 120.00 | 15360.00 | 8320.00 | M/s Awadhesh Construction
61.00 | Painting with synthetic enamel paint of approved brand and manufacture to give an even shade : a) Two or more coats on new work. | 145.00 | Sqm |  | 158.00 | 22910.00 | 70.00 | 10150.00 | 80.00 | 11600.00 | 10150.00 | M/s Awadhesh Construction
62.00 | Lettering with Synthetic enamel paint of approved brand and manufacture. | 1556.00 | Per letter per cm height |  | 4.00 | 6224.00 | 2.00 | 3112.00 | 5.25 | 8169.00 | 3112.00 | M/s Awadhesh Construction
63.00 | Applying priming coats with primer of approved brand and manufacture, having low VOC (Volatile Organic Compound ) content. a) With water thinnable cement primer on wall surface having VOC content less than 50 grams/litre | 128.00 | Sqm |  | 51.00 | 6528.00 | 45.00 | 5760.00 | 55.00 | 7040.00 | 5760.00 | M/s Awadhesh Construction
64.00 | Providing and fixing 16 mm M.S. Fan clamps of standard shape and size in existing R.C.C. slab, including cutting chase, anchoring clamp to reinforcement bar, including cleaning, refilling, making good the chase with matching concrete, plastering and painting the exposed portion of the clamps complete. | 3.00 | Each |  | 395.00 | 1185.00 | 50.00 | 150.00 | 460.00 | 1380.00 | 150.00 | M/s Awadhesh Construction
65.00 | Demolishing R.C.C. work manually/ by mechanical means including stacking of steel bars and disposal of unserviceable material within 50 metres lead as per direction of Engineer - in- charge | 15.00 | Cum |  | 1500.00 | 22500.00 | 800.00 | 12000.00 | 2200.00 | 33000.00 | 12000.00 | M/s Awadhesh Construction
66.00 | Demolishing brick work manually/ by mechanical means including stacking of serviceable material and disposal of unserviceable material within 50 metres lead as per direction of Engineer-in-charge. a) In cement mortar | 88.00 | Cum |  | 800.00 | 70400.00 | 250.00 | 22000.00 | 1250.00 | 110000.00 | 22000.00 | M/s Awadhesh Construction
67.00 | Dismantling and taking away concertina coil, RBT, barbed wire or flexible wire rope in fencing including making rolls and disposal of unserviceable material etc as per direction of Engineer-in- charge. | 50.00 | Mtr. |  | 27.00 | 1350.00 | 4.00 | 200.00 | 21.00 | 1050.00 | 200.00 | M/s Awadhesh Construction
68.00 | Providing and fixing concertina coil fencing with punched tape concertina coil 600 mm dia 10 metre openable length ( total length 90 m), having 50 nos rounds per 6 metre length, upto 3 m height of wall with existing angle iron 'Y' shaped placed 2.4 m or 3.00 m apart and with 9 horizontal R.B.T. reinforced barbed wire, stud tied with G.I. staples and G.I. clips to retain horizontal, including necessary bolts or G.I. barbed wire tied to angle iron, all complete as per direction of Engineer-in-charge, with reinforced barbed tape(R.B.T.) / Spring core (2.5mm thick) wire of high tensile strength of 165 kg/ sq.mm with tape (0.52 mm thick) and weight 43.478 gm/ metre (cost of M.S. angle, C.C. blocks shall be paid separately) | 120.00 | Mtr. |  | 350.00 | 42000.00 | 400.00 | 48000.00 | 310.00 | 37200.00 | 37200.00 | MD RIYAJUDDIN
69.00 | Providing and laying 60mm thick factory made cement concrete interlocking paver block of M -30 grade made by block making machine with strong vibratory compaction, of approved size, design & shape, laid in required colour and pattern over and including 50mm thick compacted bed of coarse sand, filling the joints with line sand etc. all complete as per the direction of Engineer-in-charge. | 1148.00 | Sqm |  | 600.00 | 688800.00 | 625.00 | 717500.00 | 575.00 | 660100.00 | 660100.00 | MD RIYAJUDDIN
70.00 | Providing and placing in position 100 mm thick factory made machine batched & machine mixed Precast RCC Rectangular Covers on drains of footpath of various sizes, of M-25 grade cement concrete for RCC work, including cost of centering, shuttering, reinforcement of 8 mm dia TMT bars of Fe 500 grade @ maximum 100mm c/c on both ways , neat cement punning on finished surface, properly encased on all edges with 1.6 mm thick , 100 mm wide MS sheet duly painted over priming coat , reinforcement to be welded at edges with MS sheet and providing 2 Nos. 12 mm dia bar for hooks etc i/c cost of cartage, all leads & lift, handling at site etc. all complete as per direction of Engineer-in-Charge. | 22.00 | Sqm |  | 2162.00 | 47564.00 | 700.00 | 15400.00 | 2200.00 | 48400.00 | 15400.00 | M/s Awadhesh Construction
71.00 | Providing and fixing water closet squatting pan (Indian type W.C. pan ) with 100 mm sand cast Iron P or S trap, 10 litre low level white P.V.C. flushing cistern, including flush pipe, with manually controlled device (handle lever) conforming to IS : 7231, with all fittings and fixtures complete, including cutting and making good the walls and floors wherever required: a) White Vitreous china Orissa pattern W.C. pan of size 580x440 mm with integral type foot rests | 2.00 | Each |  | 8500.00 | 17000.00 | 3000.00 | 6000.00 | 5100.00 | 10200.00 | 6000.00 | M/s Awadhesh Construction
72.00 | Providing and fixing white vitreous china flat back or wall corner type lipped front urinal basin of 430x260x350 mm and 340x410x265 mm sizes respectively with automatic flushing cistern with standard flush pipe and C.P. brass spreaders with brass unions and G.I clamps complete, including painting of fittings and brackets, cutting and making good the walls and floors wherever required : a) One urinal basin with 5 litre white P.V.C. automatic flushing cistern | 5.00 | Each |  | 5000.00 | 25000.00 | 4500.00 | 22500.00 | 5100.00 | 25500.00 | 22500.00 | M/s Awadhesh Construction
73.00 | Providing and fixing wash basin with C.I. brackets, 15 mm C.P. brass pillar taps, 32 mm C.P. brass waste of standard pattern, including painting of fittings and brackets, cutting and making good the walls wherever require: a) White Vitreous China Wash basin size 630x450 mm with a single 15 mm C.P. brass pillar tap | 3.00 | Each |  | 3000.00 | 9000.00 | 3100.00 | 9300.00 | 2750.00 | 8250.00 | 8250.00 | MD RIYAJUDDIN
74.00 | Providing and fixing CP Brass 32mm size Bottle Trap of approved quality & make and as per the direction of Engineering- charge. | 3.00 | Each |  | 800.00 | 2400.00 | 1300.00 | 3900.00 | 800.00 | 2400.00 | 2400.00 | RAKESH KUMAR SINGH, MD RIYAJUDDIN
75.00 | Providing and fixing mirror of superior glass (of approved quality) and of required shape and size with plastic moulded frame of approved make and shade with 6 mm thick hard board backing : a) Rectangular shape 1500x450 mm | 1.00 | Each |  | 1300.00 | 1300.00 | 4500.00 | 4500.00 | 1757.00 | 1757.00 | 1300.00 | RAKESH KUMAR SINGH
76.00 | Providing and fixing toilet paper holder : a) C.P. brass | 4.00 | Each |  | 600.00 | 2400.00 | 650.00 | 2600.00 | 631.00 | 2524.00 | 2400.00 | RAKESH KUMAR SINGH
77.00 | Providing and fixing Stainless Steel towel rail complete with brackets fixed to wooden cleats with CP brass screws with concealed fittings. a) 600 mm long towel rail with total length of 645 mm. | 2.00 | Each |  | 600.00 | 1200.00 | 700.00 | 1400.00 | 931.00 | 1862.00 | 1200.00 | RAKESH KUMAR SINGH
78.00 | Providing and fixing white vitreous china extended wall mounting water closet of size 780x370x690 mm of approved shape including providing & fixing white vitreous china cistern with dual flush fitting, of flushing capacity 3 litre/ 6 litre (adjustable to 4 litre/ 8 liters),including seat cover, and cistern fittings, nuts, bolts and gasket etc complete. | 2.00 | Each |  | 12000.00 | 24000.00 | 4500.00 | 9000.00 | 12521.00 | 25042.00 | 9000.00 | M/s Awadhesh Construction
79.00 | Providing and fixing Chlorinated Polyvinyl Chloride (CPVC) pipes, having thermal stability for hot & cold water supply, including all CPVC plain & brass threaded fittings, including fixing the pipe with clamps at 1.00 m spacing. This includes jointing of pipes & fittings with one step CPVC solvent cement and testing of joints complete as per direction of Engineer in Charge. (i) Internal work - Exposed on wall a) 25 mm nominal dia Pipes | 15.00 | Metre |  | 300.00 | 4500.00 | 190.00 | 2850.00 | 351.00 | 5265.00 | 2850.00 | M/s Awadhesh Construction
80.00 | Providing and fixing Chlorinated Polyvinyl Chloride (CPVC) pipes, having thermal stability for hot & cold water supply, including all CPVC plain & brass threaded fittings, including fixing the pipe with clamps at 1.00 m spacing. This includes jointing of pipes & fittings with one step CPVC solvent cement and testing of joints complete as per direction of Engineer in Charge. (i) Internal work - Exposed on wall b) 50 mm nominal dia Pipes | 50.00 | Metre |  | 650.00 | 32500.00 | 350.00 | 17500.00 | 851.00 | 42550.00 | 17500.00 | M/s Awadhesh Construction
81.00 | Providing and fixing Chlorinated Polyvinyl Chloride (CPVC) pipes, having thermal stability for hot & cold water supply, including all CPVC plain & brass threaded fittings, including fixing the pipe with clamps at 1.00 m spacing. This includes jointing of pipes & fittings with one step CPVC solvent cement and testing of joints complete as per direction of Engineer in Charge. i) Concealed work, including cutting chases and making good the walls etc. a) 20 mm nominal dia Pipes | 25.00 | Metre |  | 400.00 | 10000.00 | 200.00 | 5000.00 | 451.00 | 11275.00 | 5000.00 | M/s Awadhesh Construction
82.00 | Providing and fixing gun metal gate valve with C.I. wheel of approved quality (screwed end) : a) 25 mm nominal bore | 1.00 | Each |  | 500.00 | 500.00 | 500.00 | 500.00 | 481.00 | 481.00 | 481.00 | MD RIYAJUDDIN
83.00 | Providing and fixing gun metal gate valve with C.I. wheel of approved quality (screwed end) : a) 50 mm nominal bore | 1.00 | Each |  | 720.00 | 720.00 | 3500.00 | 3500.00 | 801.00 | 801.00 | 720.00 | RAKESH KUMAR SINGH
84.00 | Providing and fixing ball valve (brass) of approved quality, High or low pressure, with plastic floats complete : a) 25 mm nominal bore | 2.00 | Each |  | 325.00 | 650.00 | 300.00 | 600.00 | 351.00 | 702.00 | 600.00 | M/s Awadhesh Construction
85.00 | Providing and fixing uplasticised PVC connection pipe with brass unions : a) 45 cm length - 15 mm nominal bore | 2.00 | Each |  | 69.00 | 138.00 | 150.00 | 300.00 | 81.00 | 162.00 | 138.00 | RAKESH KUMAR SINGH
86.00 | Providing and fixing C.P. brass long nose bib cock of approved quality conforming to IS standards and weighing not less than 810 gms. a) 15 mm nominal bore | 4.00 | Each |  | 400.00 | 1600.00 | 1600.00 | 6400.00 | 701.00 | 2804.00 | 1600.00 | RAKESH KUMAR SINGH
87.00 | Providing and Fixing 15 mm nominal bore CP Brass long body bib cock of quarter turn approved quality conforming to IS Standards and weighing not less than 690 gms. | 3.00 | Each |  | 600.00 | 1800.00 | 1450.00 | 4350.00 | 681.00 | 2043.00 | 1800.00 | RAKESH KUMAR SINGH
88.00 | Providing and fixing C.P. brass angle valve for basin mixer and geyser points of approved quality conforming to IS:8931 a) 15mm nominal bore | 7.00 | Each |  | 500.00 | 3500.00 | 1100.00 | 7700.00 | 431.00 | 3017.00 | 3017.00 | MD RIYAJUDDIN
89.00 | Providing and fixing Health faucet of make or Jaquar "Allied" cat no:573 or kohler cat 98100 IN or equivalent make with 1 metre long Flexible Tube and CP wall hook with PVC & SS Screws including cutting and making good the wall wherever required complete as directed by the Engineer-in-charge. | 4.00 | Each |  | 1500.00 | 6000.00 | 1500.00 | 6000.00 | 1121.00 | 4484.00 | 4484.00 | MD RIYAJUDDIN
90.00 | Providing and fixing square-mouth S.W. gully trap class SP-1complete with C.I. grating brick masonry chamber with water tight C.I. cover with frame of 300 x300 mm size (inside) the weight ofcover to be not less than 4.50 kg and frame to be not less than 2.70kg as per standard design: (i) 100x100 mm size P type - a) with non modular Fly ash bricks conforming to IS:12894, class designation 5.0 | 4.00 | Each |  | 2098.00 | 8392.00 | 4900.00 | 19600.00 | 2121.00 | 8484.00 | 8392.00 | RAKESH KUMAR SINGH
91.00 | Constructing brick masonry manhole in cement mortar 1:4 ( 1 cement : 4 coarse sand ) with R.C.C. top slab with 1:1.5:3 mix (1 cement : 1.5 coarse sand (zone-III) : 3 graded stone aggregate 20 mm nominal size), foundation concrete 1:4:8 mix (1 cement : 4 coarse sand (zone-III) : 8 graded stone aggregate 40 mm nominal size), inside plastering 12 mm thick with cement mortar 1:3 (1 cement : 3 coarse sand) finished with floating coat of neat cement and making channels in cement concrete 1:2:4 (1 cement : 2 coarse sand : 4 graded stone aggregate 20 mm nominal size) finished with a floating coat of neat cement complete as per standard design :Inside size 120x90 cm and 90 cm deep including C.I. cover with frame (medium duty) 500 mm internal diameter, total weight of cover and frame to be not less than 116 kg (weight of cover 58 kg and weight of frame 58 kg) : a) With common burnt clay F.P.S. (non modular) bricks of class designation 7.5 | 7.00 | Each |  | 20000.00 | 140000.00 | 17000.00 | 119000.00 | 21321.00 | 149247.00 | 119000.00 | M/s Awadhesh Construction
92.00 | Making soak pit 2.5 m diameter 3.0 metre deep with 45 x 45 cm drybrick honey comb shaft with bricks and S.W. drain pipe 100 mmdiameter, 1.8 m long complete as per standard design. a) with non modular Fly ash bricks conforming to IS:12894, class designation 5.0 | 1.00 | Each |  | 25000.00 | 25000.00 | 15000.00 | 15000.00 | 27257.00 | 27257.00 | 15000.00 | M/s Awadhesh Construction
93.00 | Providing and laying Non Pressure NP-3 class (Medium duty) R.C.C. pipes including collars/spigot jointed with stiff mixture of cement mortar in the proportion of 1:2 (1 cement : 2 fine sand) including testing of joints etc. complete. a) 450 mm dia RCC pipes | 63.00 | Rmt |  | 3000.00 | 189000.00 | 800.00 | 50400.00 | 2010.00 | 126630.00 | 50400.00 | M/s Awadhesh Construction
94.00 | Grading roof for water proofing treatment with a) Cement mortar 1:3 (1 cement : 3 coarse sand) | 4.00 | Cum |  | 11304.00 | 45216.00 | 4000.00 | 16000.00 | 12321.00 | 49284.00 | 16000.00 | M/s Awadhesh Construction
95.00 | Providing and laying Non Pressure NP-3 class (Medium duty) R.C.C. pipes including collars/spigot jointed with stiff mixture of cement mortar in the proportion of 1:2 (1 cement : 2 fine sand) including testing of joints etc. complete. a) 700 mm dia RCC pipes | 102.00 | Rmt |  | 3500.00 | 357000.00 | 1000.00 | 102000.00 | 3210.00 | 327420.00 | 102000.00 | M/s Awadhesh Construction
96.00 | Providing and fixing stainless steel grating along with PVC nahani trap etc. as per direction & satisfaction of Engineer-in-Charge. a) 100mm dia | 6.00 | Each |  | 342.00 | 2052.00 | 100.00 | 600.00 | 4040.00 | 24240.00 | 600.00 | M/s Awadhesh Construction
97.00 | Supplying and laying good earth in layers of 20cm finished depth, breaking clods/ over size material, removal of stumps/roots and the like & watering, grading/levelling each layer with dozers/grader and rolling every layer with vibratory roller/ earth compactor of minimum 8-12 tonnes capacity to achieve Min 95% relative compaction (field density) and dressing to the required grade, camber and slope complete as per specifications and as directed by the Engineer-in-charge.(The item includes cost of work, payment of necessary royalty, carriage of good earth upto work site for all leads and lifts involved for compacted quantity only). | 69.00 | Cum |  | 700.00 | 48300.00 | 345.00 | 23805.00 | 281.00 | 19389.00 | 19389.00 | MD RIYAJUDDIN
98.00 | Cutting & Filling good earth in layers of 20cm finished depth, breaking clods/ over size material, removal of stumps/roots and the like & watering, grading/levelling each layer with dozers/grader and rolling every layer with vibratory roller/ earth compactor of minimum 8-12 tonnes capacity to achieve Min 95% relative compaction (field density) and dressing to the required grade, camber and slope complete as per specifications and as directed by the Engineer-in-charge.(The item includes cost of work, payment of necessary royalty, carriage of good earth upto work site for all leads and lifts involved for compacted quantity only). | 124.00 | Cum |  | 300.00 | 37200.00 | 250.00 | 31000.00 | 231.00 | 28644.00 | 28644.00 | MD RIYAJUDDIN
99.00 | Painting AAI logo of size 450 x 750mm (logo shall be painted in blue colour) on AAI perimeter boundary walls with synthitic enamel paint of approved brand and manufacture of required colour to give an even shade using cutting stencil of acrylic sheet of 12mm thick, all complete as per satisfaction and direction of Engg-in-charge. | 4.00 | Each |  | 1283.00 | 5132.00 | 500.00 | 2000.00 | 301.00 | 1204.00 | 1204.00 | MD RIYAJUDDIN
| Total in Figures |  |  |  |  | 6602172.00 |  | 5225227.00 |  | 5494438.00
Lowest Amount Quoted BY: M/s Awadhesh Construction(5225227.00)

## BOQ Summary
BOQ Summary Details Tender Title: Construction of RCC framed Operational Boundary wall from OTB to Gate no. 04 along with other miscellaneous civil works at S.V. Airport, Raipur. Tender ID: 2024_AAI_191543_1
Sheet Name | Sl.No | Bidder Name | Amount | Bid Rank
BoQ1 | 1 | M/s Awadhesh Construction | 5225227.00 | L1
| 2 | MD RIYAJUDDIN | 5494438.00 | L2
| 3 | RAKESH KUMAR SINGH | 6602172.00 | L3