## BoQ1
Government eProcurement System Created By: Anil Prakash Created Date/Time: 29-Jul-2024 03:18 PM Tender Title: Construction of CCTV, UPS and Police Control Room (Civil, Electrical works) at Pantnagar Airport Tender ID: 2024_AAI_191854_1
Tender Inviting Authority: Asstt. General Manager (Engg-Civil), AAI, RHQ-NR, NATS Complex, IGI Airport, New Delhi.
Name of Work:Construction of CCTV, UPS and Police Control Room (Civil & Electrical works) at Pantnagar Airport.
Contract No: 2024_AAI_191854_1
SCHEDULE OF WORK / ITEM(S)
Sl.No | Description of Work / Item(s) | No.of Qty | Units | Estimated Rate | ANU ENGINEERING CORPORATION (GSTN-05AJDPK9181G1Z5) BID ID -704571 |  | MUKESH KUMAR VERMA(GSTN-NA)--703850
[5 empty] | Rate | Amount | Rate | Amount | L1 Amount | L1 Vendor
1.00 | Earth work in excavation by mechanical means (Hydraulic excavator)/manual means over areas (exceeding 30 cm in depth, 1.5 m in width aswell as 10 sqm on plan) including getting out and disposal of excavatedearth lead upto 50 m and lift upto 1.5 m, as directed by Engineer-incharge. All kinds of soil | 31.00 | Cum | 100.00 | 200.00 | 6200.00 | 200.00 | 6200.00 | 6200.00 | MUKESH KUMAR VERMA, ANU ENGINEERING CORPORATION
2.00 | Providing and laying in position cement concrete of specified grade excluding the cost of centering and shuttering - All work up to plinthlevel : 1:4:8 (1 Cement : 4 coarse sand (zone-III) derived from natural sources : 8 graded stone aggregate 40 mm nominal size derived from natural sources) | 14.00 | Cum | 100.00 | 6000.00 | 84000.00 | 6000.00 | 84000.00 | 84000.00 | MUKESH KUMAR VERMA, ANU ENGINEERING CORPORATION
3.00 | Making plinth protection 50mm thick of cement concrete 1:3:6 (1 cement : 3 coarse sand (zone-III) derived from natural sources : 6 graded stone aggregate 20 mm nominal size derived from natural sources) over 75mm thick bed of dry brick ballast 40 mm nominal size, well rammed and consolidated and grouted with fine sand, including necessary excavation, levelling & dressing & finishing the top smooth. | 24.00 | Sqm | 100.00 | 1000.00 | 24000.00 | 600.00 | 14400.00 | 14400.00 | MUKESH KUMAR VERMA
4.00 | Providing and laying in position specified grade of reinforced cement concrete, excluding the cost of centering, shuttering, finishing andreinforcement - All work up to plinth level : 1:1.5:3 (1 cement : 1.5 coarse sand (zone-III) derived from naturalsources : 3 graded stone aggregate 20 mm nominal size derived from natural sources) | 10.00 | Cum | 100.00 | 8000.00 | 80000.00 | 8000.00 | 80000.00 | 80000.00 | MUKESH KUMAR VERMA, ANU ENGINEERING CORPORATION
5.00 | Reinforced cement concrete work in walls (any thickness), including attached pilasters, buttresses, plinth and string courses, fillets, columns,pillars, piers, abutments, posts and struts etc. above plinth level up tofloor five level, excluding cost of centering, shuttering, finishing andreinforcement : 1:1.5:3 (1 cement : 1.5 coarse sand(zone-III) derived from naturalsources : 3 graded stone aggregate 20 mm nominal sizederived from natural sources) | 2.00 | Cum | 100.00 | 8000.00 | 16000.00 | 8000.00 | 16000.00 | 16000.00 | MUKESH KUMAR VERMA, ANU ENGINEERING CORPORATION
6.00 | Reinforced cement concrete work in beams, suspended floors, roofs having slope up to 15° landings, balconies, shelves, chajjas, lintels,bands, plain window sills, staircases and spiral stair cases above plinthlevel up to floor five level, excluding the cost of centering, shuttering,finishing and reinforcement with 1:1.5:3 (1 cement : 1.5 coarsesand(zone-III) derived from natural sources : 3 graded stone aggregate20 mm nominal size derived from natural sources). | 14.00 | Cum | 100.00 | 8000.00 | 112000.00 | 8000.00 | 112000.00 | 112000.00 | MUKESH KUMAR VERMA, ANU ENGINEERING CORPORATION
7.00 | Centering and shuttering including strutting, propping etc. and removal of form for Foundations, footings, bases of columns, etc. for mass concrete | 19.00 | Sqm | 100.00 | 500.00 | 9500.00 | 700.00 | 13300.00 | 9500.00 | ANU ENGINEERING CORPORATION
8.00 | Centering and shuttering including strutting, propping etc. and removal of form for Suspended floors, roofs, landings, balconies and access platform | 81.00 | Sqm | 100.00 | 600.00 | 48600.00 | 700.00 | 56700.00 | 48600.00 | ANU ENGINEERING CORPORATION
9.00 | Centering and shuttering including strutting, propping etc. and removal of form for Lintels, beams, plinth beams, girders, bressumers and cantilevers | 85.00 | Sqm | 100.00 | 600.00 | 51000.00 | 700.00 | 59500.00 | 51000.00 | ANU ENGINEERING CORPORATION
10.00 | Centering and shuttering including strutting, propping etc. and removal of form for Columns, Pillars, Piers, Abutments, Posts and Struts | 24.00 | Sqm | 100.00 | 700.00 | 16800.00 | 700.00 | 16800.00 | 16800.00 | MUKESH KUMAR VERMA, ANU ENGINEERING CORPORATION
11.00 | Steel reinforcement for R.C.C. work including straightening, cutting, bending, placing in position and binding all complete upto plinth level. Thermo-Mechanically Treated bars of grade Fe-500D or more. | 1192.00 | KG | 100.00 | 100.00 | 119200.00 | 90.00 | 107280.00 | 107280.00 | MUKESH KUMAR VERMA
12.00 | Steel reinforcement for R.C.C. work including straightening, cutting, bending, placing in position and binding all complete above plinth level. Thermo-Mechanically Treated bars of grade Fe-500D or more. | 1626.00 | kg | 100.00 | 100.00 | 162600.00 | 90.00 | 146340.00 | 146340.00 | MUKESH KUMAR VERMA
13.00 | Brick work with common burnt clay F.P.S. (non modular) bricks of class designation 7.5 in foundation and plinth in: Cement mortar 1:6 (1 cement : 6 coarse sand) | 7.00 | Cum | 100.00 | 6000.00 | 42000.00 | 7000.00 | 49000.00 | 42000.00 | ANU ENGINEERING CORPORATION
14.00 | Brick work with common burnt clay F.P.S. (non modular) bricks of class designation 7.5 in superstructure above plinth level up to floor V level inall shapes and sizes in : Cement mortar 1:6 (1 cement : 6 coarse sand) | 26.00 | Cum | 100.00 | 6500.00 | 169000.00 | 7500.00 | 195000.00 | 169000.00 | ANU ENGINEERING CORPORATION
15.00 | Providing and fixing ISI marked flush door shutters conforming to IS : 2202 (Part I) decorative type, core of block board construction with frame of 1st class hard wood and well matched teak 3 ply veneering with vertical grains or cross bands and face veneers on both faces of shutters. 30 mm thick including ISI marked Stainless Steel butt hinges with necessary screws | 7.00 | Sqm | 100.00 | 2500.00 | 17500.00 | 2500.00 | 17500.00 | 17500.00 | MUKESH KUMAR VERMA, ANU ENGINEERING CORPORATION
16.00 | Providing and fixing aluminium sliding door bolts, ISI marked anodised (anodic coating not less than grade AC 10 as per IS : 1868), transparent or dyed to required colour or shade, with nuts and screws etc. complete : 300x16 mm | 6.00 | Each | 100.00 | 500.00 | 3000.00 | 400.00 | 2400.00 | 2400.00 | MUKESH KUMAR VERMA
17.00 | Providing and fixing aluminium handles, ISI marked, anodised (anodic coating not less than grade AC 10 as per IS : 1868) transparent or dyed to required colour or shade, with necessary screws etc. complete : 125 mm | 6.00 | Each | 100.00 | 130.00 | 780.00 | 100.00 | 600.00 | 600.00 | MUKESH KUMAR VERMA
18.00 | Providing and fixing aluminium hanging floor door stopper, ISI marked, anodised (anodic coating not less than grade AC 10 as per IS : 1868) transparent or dyed to required colour and shade, with necessary screws etc. complete. :Twin rubber stopper | 3.00 | Each | 100.00 | 140.00 | 420.00 | 250.00 | 750.00 | 420.00 | ANU ENGINEERING CORPORATION
19.00 | Providing and fixing M.S. fan clamp type I or II of 16 mm dia M.S. bar, bent to shape with hooked ends in R.C.C. slabs or beams during laying, including painting the exposed portion of loop, all as per standard design complete. | 4.00 | Each | 100.00 | 250.00 | 1000.00 | 250.00 | 1000.00 | 1000.00 | MUKESH KUMAR VERMA, ANU ENGINEERING CORPORATION
20.00 | Steel work welded in built up sections/ framed work, including cutting, hoisting, fixing in position and applying a priming coat of approved steelprimer using structural steel etc. as required. In gratings, frames, guard bar, ladder, railings, brackets, gates and similar works | 276.00 | KG | 100.00 | 125.00 | 34500.00 | 120.00 | 33120.00 | 33120.00 | MUKESH KUMAR VERMA
21.00 | Providing and laying vitrified floor tiles in different sizes (thickness to be specified by the manufacturer) with water absorption less than 0.08% and conforming to IS: 15622, of approved make, in all colours and shades,laid on 20mm thick cement mortar 1:4 (1 cement : 4 coarse sand),jointing with grey cement slurry @ 3.3 kg/ sqm including grouting the joints with white cement and matching pigments etc., complete. : Size of Tile 500x500 mm | 64.00 | Sqm | 100.00 | 1500.00 | 96000.00 | 1200.00 | 76800.00 | 76800.00 | MUKESH KUMAR VERMA
22.00 | Providing and laying Vitrified tiles in different sizes (thickness to be specified by manufacturer), with water absorption less than 0.08 % andconforming to I.S. 15622, of approved make, in all colours & shade, inskirting, riser of steps, over 12 mm thick bed of cement mortar 1:3 (1cement: 3 coarse sand), jointing with grey cement slurry @ 3.3 kg/ sqm including grouting the joint with white cement & matching pigmentsetc. complete.:Size of Tile 600x600 mm | 7.00 | Sqm | 100.00 | 1500.00 | 10500.00 | 1200.00 | 8400.00 | 8400.00 | MUKESH KUMAR VERMA
23.00 | Providing and fixing on wall face unplasticised Rigid PVC rain water pipes conforming to IS : 13592 Type A, including jointing with sealring conforming to IS : 5382, leaving 10 mm gap for thermal expansion,(i) Single socketed pipes.:110 mm diameter | 27.00 | Mtr. | 100.00 | 500.00 | 13500.00 | 400.00 | 10800.00 | 10800.00 | MUKESH KUMAR VERMA
24.00 | 12 mm cement plaster of mix : 1:6 (1 cement: 6 coarse sand) | 121.00 | sqm | 100.00 | 400.00 | 48400.00 | 400.00 | 48400.00 | 48400.00 | MUKESH KUMAR VERMA, ANU ENGINEERING CORPORATION
25.00 | 15 mm cement plaster on rough side of single or half brick wall of mix: 1:6 (1 cement: 6 coarse sand) | 121.00 | Sqm | 100.00 | 400.00 | 48400.00 | 410.00 | 49610.00 | 48400.00 | ANU ENGINEERING CORPORATION
26.00 | 6 mm cement plaster of mix :1:3 (1 cement : 3 fine sand) 100 sqm | 93.00 | Sqm | 100.00 | 300.00 | 27900.00 | 250.00 | 23250.00 | 23250.00 | MUKESH KUMAR VERMA
27.00 | Providing and applying white cement based putty of average thickness 1 mm, of approved brand and manufacturer, over the plastered wallsurface to prepare the surface even and smooth complete. | 396.00 | Sqm | 100.00 | 100.00 | 39600.00 | 140.00 | 55440.00 | 39600.00 | ANU ENGINEERING CORPORATION
28.00 | Distempering with oil bound washable distemper of approved brand and manufacture to give an even shade : New work (two or more coats) over and including water thinnable priming coat with cement primer | 276.00 | Sqm | 100.00 | 125.00 | 34500.00 | 90.00 | 24840.00 | 24840.00 | MUKESH KUMAR VERMA
29.00 | Finishing walls with Acrylic Smooth exterior paint of required shade : New work (Two or more coat applied @ 1.67 ltr/10 sqmover and including priming coat of exterior primer applied@ 2.20 kg/10 sqm) | 115.00 | Sqm | 100.00 | 150.00 | 17250.00 | 130.00 | 14950.00 | 14950.00 | MUKESH KUMAR VERMA
30.00 | Painting with synthetic enamel paint of approved brand and manufacture to give an even shade : Two or more coats on new work | 6.00 | Sqm | 100.00 | 200.00 | 1200.00 | 150.00 | 900.00 | 900.00 | MUKESH KUMAR VERMA
31.00 | Providing and fixing aluminium work for doors, windows, ventilators and partitions with extruded built up standard tubular sections/appropriate Z sections and other sections of approved make conforming to IS: 733 and IS: 1285, fixing with dash fasteners of required dia and size, including necessary filling up the gaps atjunctions, i.e. at top, bottom and sides with required EPDM rubber/neoprene gasket etc. Aluminium sections shall be smooth, rust free,straight, mitred and jointed mechanically wherever required including cleat angle, Aluminium snap beading for glazing / paneling, C.P.brass / stainless steel screws, all complete as per architecturaldrawings and the directions of Engineer-in-charge. (Glazing, panelingand dash fasteners to be paid for separately) : For fixed portion Powder coated aluminium (minimum thickness of powder coating 50 micron) | 34.00 | KG | 100.00 | 800.00 | 27200.00 | 500.00 | 17000.00 | 17000.00 | MUKESH KUMAR VERMA
32.00 | For shutters of doors, windows & ventilators including providing and fixing hinges/ pivots and making provisionfor fixing of fittings wherever required including the cost of EPDM rubber / neoprene gasket required (Fittingsshall be paid for separately) Powder coated aluminium (minimum thickness of powder coating 50 micron) | 110.00 | KG | 100.00 | 500.00 | 55000.00 | 530.00 | 58300.00 | 55000.00 | ANU ENGINEERING CORPORATION
33.00 | Providing and fixing glazing in aluminium door, window, ventilator shutters and partitions etc. with EPDM rubber / neoprene gasketetc. complete as per the architectural drawings and the directions ofengineer-in-charge . (Cost of aluminium snap beading shall be paid in basic item): With float glass panes of 5 mm thickness (weight not less than 12.50 kg/sqm) | 8.00 | Sqm | 100.00 | 1250.00 | 10000.00 | 550.00 | 4400.00 | 4400.00 | MUKESH KUMAR VERMA
34.00 | Supply of 1.5 TR AC 5 Star Rating Inverter type Split Air-Conditioner with stabiliser free operation on 230 V (Voltage range 140 V to 270 V )AC supply complete with refrigerant ,plug top ,interconnection between indoor & outdoor unit with suitable size copper flexible wire & refrigerant pipeing up to 3 Mtrs & Suitable length drain pipe etc. with copper condenser & evaporator coils as per approved make list complete as required. | 8.00 | Job | 100.00 | 55000.00 | 440000.00 | 38000.00 | 304000.00 | 304000.00 | MUKESH KUMAR VERMA
35.00 | Installation, testing & commissioning of 1.5 TR AC 5 Star Rating Split Air-Conditioner suitable for operation on 230 V AC supply complete with refrigerant piping, piping insulation, cabling work up to 3.0 Mtrs & fixing of outdoor unit in wall with suitable size MS stand etc. complete as required. | 8.00 | Job | 100.00 | 3500.00 | 28000.00 | 5000.00 | 40000.00 | 28000.00 | ANU ENGINEERING CORPORATION
36.00 | Supply & fixing of extra refrigerant copper tubing of suitable size as per recommendation of OEM for both suction and discharge along with nitrile rubber insulation for tube covering suitable for 1.5 TR / 2.0 TR Air conditioner laying/clamping on surface, chiselling & making good of wall etc connection complete as per requirement of site & as instructed by EIC. | 18.00 | Mtrs | 100.00 | 1000.00 | 18000.00 | 300.00 | 5400.00 | 5400.00 | MUKESH KUMAR VERMA
37.00 | Supply & fixing of Extra draing piping of suitable size as per recommendation of OEM required beyond 3 Mtrs. of piping suitable for 1.5 TR / 2.0 TR Air conditioner laying/clamping on surface, chiselling & making good of wall etc connection complete as per requirement of site & as instructed by EIC. | 18.00 | Mtr. | 100.00 | 180.00 | 3240.00 | 300.00 | 5400.00 | 3240.00 | ANU ENGINEERING CORPORATION
38.00 | Supplying and fixing 20 A, 240 Volts, SPN industrial type, socket outlet with 2 pole and earth, metal enclosed plug top alongwith 20 A "C" curve, SP, MCB in Sheet steel enclosure, on surface or in recess, with chained metal cover for the socket out let and complete with connnections, testing and commissioning etc. as required. | 10.00 | Each | 100.00 | 1500.00 | 15000.00 | 500.00 | 5000.00 | 5000.00 | MUKESH KUMAR VERMA
39.00 | Earthing with G.I. earth pipe 4.5 meter long, 40 mm dia including accessories, and providing masonry enclosed with cover plate having locking arrangement and watering pipe etc. (with charcoal/coke and salt) as required. | 2.00 | Job | 100.00 | 5500.00 | 11000.00 | 6000.00 | 12000.00 | 11000.00 | ANU ENGINEERING CORPORATION
40.00 | Providing and laying earth connection from earth electrode with 6 SWG dia G.I. Wire in 15 mm dia G.I. Pipe from earth electrode including connection with G.I. thimble excavation and re-filling as required. | 15.00 | meters | 100.00 | 300.00 | 4500.00 | 200.00 | 3000.00 | 3000.00 | MUKESH KUMAR VERMA
41.00 | Providing and fixing 6 SWG dia. G.I. wire on surface or in recess for loop earthing along with existing surface/recessed conduit/submain wiring/cable as required. | 15.00 | meters | 100.00 | 40.00 | 600.00 | 200.00 | 3000.00 | 600.00 | ANU ENGINEERING CORPORATION
42.00 | Supply of pre-wired,18 W LED fitting (model havells LHEXBLP7PN1W0l8 or equivalent.) suitable for 230 volt 1 phase AC Supply, complete with all accessories, with inbuild driver as per approved make list complete as required as per EIC. | 8.00 | Nos. | 100.00 | 600.00 | 4800.00 | 150.00 | 1200.00 | 1200.00 | MUKESH KUMAR VERMA
43.00 | Installation, testing and commissioning of wall bracket/ceiling fitting of all sizes and shapes containing upto two GLS/CFL/LED lamps per fitting, complete with all accessories including connection etc. as required. | 8.00 | Nos. | 100.00 | 150.00 | 1200.00 | 250.00 | 2000.00 | 1200.00 | ANU ENGINEERING CORPORATION
44.00 | Wiring for light point/fan point/exhaust fan point/call bell point with 1.5 sq.mm FRLS PVC insulated copper conductor single core cable in surface/recessed steel conduit, with modular switch, modular plate, suitable GI box and earthing the point with 1.5 sq.mm FRLS PVC insulated copper conductor single core cable etc as required as per EIC. b) GROUP B | 15.00 | point | 100.00 | 1300.00 | 19500.00 | 1200.00 | 18000.00 | 18000.00 | MUKESH KUMAR VERMA
45.00 | Wiring for ciruit/submain wiring alongwith earth wire with the following sizes of FRLS PVC insulated copper conductor, single core cable in surface/recessed steel conduit as required as per EIC. 2 X 2.5 sq. mm + 1 X 2.5 sq. mm earth wire | 20.00 | meters | 100.00 | 350.00 | 7000.00 | 150.00 | 3000.00 | 3000.00 | MUKESH KUMAR VERMA
46.00 | Wiring for light/power plug with 2x4 sq.mm FRLS PVC insulated copper conductor single core cable in surface/recessed steel conduit alongwith 1 No. 4 sq.mm FRLS PVC insulated copper conductor single core cable for loop earthing as required. | 350.00 | meters | 100.00 | 400.00 | 140000.00 | 400.00 | 140000.00 | 140000.00 | MUKESH KUMAR VERMA, ANU ENGINEERING CORPORATION
47.00 | Supply and fixing suitable size GI box with modular plate and cover in FRLSont on surface or in recess, including providing and fixing 15/16 A modular socket outlet and 15/16 A modular switch, connection etc. as required. | 26.00 | Each | 100.00 | 450.00 | 11700.00 | 400.00 | 10400.00 | 10400.00 | MUKESH KUMAR VERMA
48.00 | Supplying and fixing following modular switch/socket on the existing modular plate & switch box including connections but excluding modular plate etc. as required. a) 5/6 Amps Switch | 4.00 | Nos. | 100.00 | 100.00 | 400.00 | 400.00 | 1600.00 | 400.00 | ANU ENGINEERING CORPORATION
49.00 | Supplying and fixing following modular switch/socket on the existing modular plate & switch box including connections but excluding modular plate etc. as required. b) 3 pin 5/6 Amps Socket outlet | 4.00 | Nos. | 100.00 | 120.00 | 480.00 | 400.00 | 1600.00 | 480.00 | ANU ENGINEERING CORPORATION
50.00 | Supply of 300 mm sweep, Metal Exhaust fans suitable for 230 volt 1 phase AC supply and other accessories etc Make M/s Bajaj or equivalent as per approved make list complete as required as per EIC. | 2.00 | Each | 100.00 | 3000.00 | 6000.00 | 2500.00 | 5000.00 | 5000.00 | MUKESH KUMAR VERMA
51.00 | Supply of 1200mm sweep, white colour double ball bearing ,ceiling fans suitable for 230 volt AC Supply, with 30 cm down rod and other accessories with out regulator etc as required. Make M/s Bajaj or equivalent as per approved make list complete as required as per EIC. | 5.00 | Each | 100.00 | 2500.00 | 12500.00 | 4000.00 | 20000.00 | 12500.00 | ANU ENGINEERING CORPORATION
52.00 | Installation, testing and commissioning of ceiling fan, including wiring the down rods of standard length (upto 30 cm) with 1.5 sq.mm FRLS PVC insulated, copper conductor, single core cable etc. as required. | 5.00 | Each | 100.00 | 125.00 | 625.00 | 400.00 | 2000.00 | 625.00 | ANU ENGINEERING CORPORATION
53.00 | Supplying and fixing two module stepped type electronic fan regulator on the existing modular plate switch box including connections but excluding modular plate etc as required. | 5.00 | Each | 100.00 | 350.00 | 1750.00 | 400.00 | 2000.00 | 1750.00 | ANU ENGINEERING CORPORATION
54.00 | Supplying and fixing modular blanking plate on the existing modular plate & switch box excluding modular plate as required. | 10.00 | Each | 100.00 | 30.00 | 300.00 | 10.00 | 100.00 | 100.00 | MUKESH KUMAR VERMA
55.00 | Installation of exhaust fan in the existing opening, including making good the damage, connection, testing, commissioning etc. as required.Upto 450 mm sweep | 2.00 | Each | 100.00 | 250.00 | 500.00 | 300.00 | 600.00 | 500.00 | ANU ENGINEERING CORPORATION
56.00 | Supplying and fixing 3 pin, 5 A Ceiling rose on the existing junction box/wooden block including connection etc as required. | 15.00 | Nos. | 100.00 | 40.00 | 600.00 | 100.00 | 1500.00 | 600.00 | ANU ENGINEERING CORPORATION
57.00 | Supply and fixing of following ways surface/recess mounting, vertical type, 415 volts, TPN MCB distribution board of sheet steel, dust protected, duly powder painted, inclusive of 200 As tinned copper bus bar, common neutral link, earth bar, din bar for mounting MCB's (but without MCB's and incomer) as per required. a) 6 way(8+18), Double Door | 2.00 | Nos. | 100.00 | 15000.00 | 30000.00 | 4000.00 | 8000.00 | 8000.00 | MUKESH KUMAR VERMA
58.00 | Supplying and fixing 5 A to 32 As rating, 240/415 volts, 10 KA, "C" Curve, miniature circuit breaker suitable for inductive load of following poles in the existing MCB DB complete with connections, testing and commissioning etc. as required. a) Single Pole | 36.00 | Nos. | 100.00 | 150.00 | 5400.00 | 250.00 | 9000.00 | 5400.00 | ANU ENGINEERING CORPORATION
59.00 | Supplying and fixing following rating, four pole, (three phase and neutral), 415 volts, MCB, in the existing MCB DB Complete with connections, testing and commissioning etc. as required. a) 63 A | 4.00 | Nos. | 100.00 | 2500.00 | 10000.00 | 6000.00 | 24000.00 | 10000.00 | ANU ENGINEERING CORPORATION
60.00 | Supplying and fixing following rating, four pole, (three phase and neutral), 415 volts, residual current circuit breaker (RCCB), having a sensitivity current 30 milli Aeres in the existing MCB DB Complete with connections, testing and commissioning etc. as required. | 2.00 | Each | 100.00 | 3000.00 | 6000.00 | 5000.00 | 10000.00 | 6000.00 | ANU ENGINEERING CORPORATION
61.00 | Laying and fixing of one number PVC insulated and PVC sheathed/XLPE power cable of 1.1 KV garde of following size on wall surface as required. Upto 35 sq.mm (clamped with 1 mm thick saddle) | 150.00 | meters | 100.00 | 50.00 | 7500.00 | 400.00 | 60000.00 | 7500.00 | ANU ENGINEERING CORPORATION
62.00 | Supply and making end termination with brass compression gland and aluminium lugs for following size of PVC insulated and PVC sheathed/XLPE aluminium conductor cable of 1.1 KV grade as required. 3.5 x 25 sq.mm (28mm) | 6.00 | set | 100.00 | 125.00 | 750.00 | 300.00 | 1800.00 | 750.00 | ANU ENGINEERING CORPORATION
| Total in Figures |  |  |  |  | 2214895.00 |  | 2104580.00
Lowest Amount Quoted BY: MUKESH KUMAR VERMA(2104580.00)

## BOQ Summary
BOQ Summary Details Tender Title: Construction of CCTV, UPS and Police Control Room (Civil, Electrical works) at Pantnagar Airport Tender ID: 2024_AAI_191854_1
Sheet Name | Sl.No | Bidder Name | Amount | Bid Rank
BoQ1 | 1 | MUKESH KUMAR VERMA | 2104580.00 | L1
| 2 | ANU ENGINEERING CORPORATION | 2214895.00 | L2