## BoQ1
Government eProcurement System Created By: Dinesh Kumar Regar Created Date/Time: 30-Apr-2024 12:31 PM Tender Title: Widening of New Apron for Q400 type of Aircraft and Provision of Vehicular Lane and Passenger Lane from New Apron to Old Apron at Diu Airport. Tender ID: 2024_AAI_192738_1
Tender Inviting Authority: Asstt. Gen. Manager (Engg-Civil), Airports Authority of India, Diu Airport.
Name of Work: “Widening of New Apron for Q-400 type of Aircraft and Provision of Vehicular Lane & Passenger Lane from New Apron to Old Apron at Diu Airport.”
Contract No: 2024_AAI_ 192738_1
SCHEDULE OF WORK / ITEM(S)
Sl.No | Description of Work / Item(s) | No.of Qty | Units | Estimated Rate | Unicon Engineering Co (GSTN-24AAEFU0436A1ZU) BID ID -696156 |  | Umiya Construction (GSTN-24AABFU5911F1ZH) BID ID -696716 |  | M/S SANJAY VERMA (GSTN-23AHJPV6438K1ZS) BID ID -696857
[5 empty] | Rate | Amount | Rate | Amount | Rate | Amount | L1 Amount | L1 Vendor
1.00 | Earth work in excavation by mechanical means (Hydraulic excavator)/manual means over areas (exceeding 30 cm in depth, 1.5 m in width as well as 10 sqm on plan) including getting out and disposal of excavated earth lead upto 50 m and lift upto 1.5 m, as directed by Engineer-incharge. All kinds of soil | 2410.00 | Cum |  | 148.00 | 356680.00 | 170.00 | 409700.00 | 50.00 | 120500.00 | 120500.00 | M/S SANJAY VERMA
2.00 | Filling available excavated earth (excluding rock) in trenches, plinth, sides of foundations etc. in layers not exceeding 20cm in depth, consolidating each deposited layer by ramming and watering, lead up to 50 m and for all lift. | 2410.00 | cum |  | 108.00 | 260280.00 | 60.00 | 144600.00 | 50.00 | 120500.00 | 120500.00 | M/S SANJAY VERMA
3.00 | Construction of embankment with approved material (Moorum) obtained from borrow pits with all lifts and leads, transporting to site, spreading, grading to required slope and compacting to meet requirement of Embankment and Sub-grade. | 510.00 | cum |  | 838.00 | 427380.00 | 1200.00 | 612000.00 | 500.00 | 255000.00 | 255000.00 | M/S SANJAY VERMA
4.00 | Providing, laying, spreading and compacting graded stone aggregate (size range 53 mm to 0.075 mm ) to wet mix macadam (WMM) specification including premixing the material with water at OMC in for all leads & lifts, laying in uniform layers with mechanical paverfinisher in sub- base / base course on well prepared surface and compacting with vibratory roller of 8 to 10 tonne capacity to achievethe desired density, complete as per specifications and directions of Engineer-in-Charge. | 850.00 | Cum |  | 1458.00 | 1239300.00 | 3000.00 | 2550000.00 | 1910.00 | 1623500.00 | 1239300.00 | Unicon Engineering Co
5.00 | Providing and laying in position cement concrete of specified grade excluding the cost of centering and shuttering - All work up to plinth level : 1:3:6 (1 Cement : 3 coarse sand (zone-III) derived from natural sources : 6 graded stone aggregate 20 mm nominal size derived from natural sources) | 425.00 | Cum |  | 4980.00 | 2116500.00 | 4750.00 | 2018750.00 | 6000.00 | 2550000.00 | 2018750.00 | Umiya Construction
6.00 | Providing and laying factory made chamfered edge Cement Concrete paver blocks in footpath, parks, lawns, drive ways or light traffic parking etc, of required strength, thickness & size/ shape, made by table vibratory method using PU mould, laid in required colour & pattern over 50mm thick compacted bed of sand, compacting and proper embedding/laying of inter locking paver blocks into the sand bedding layer through vibratory compaction by using plate vibrator, filling the joints with sand and cutting of paver blocks as per required size and pattern, finishing and sweeping extra sand. complete all as per direction of Engineer-in-Charge. 80 mm thick C.C. paver block of M-35 grade with approved color design and pattern. | 2530.00 | Sqm |  | 1008.00 | 2550240.00 | 769.00 | 1945570.00 | 570.00 | 1442100.00 | 1442100.00 | M/S SANJAY VERMA
7.00 | Ready Made Cement Concrete block in course in foundation and plinth of approved quality in Cement Mortar 1:6 (1-Cement : 6- Coarse sand) including packing the joints etc. Complete. | 210.00 | Cum |  | 5780.00 | 1213800.00 | 7200.00 | 1512000.00 | 6500.00 | 1365000.00 | 1213800.00 | Unicon Engineering Co
| Total in Figures |  |  |  |  | 8164180.00 |  | 9192620.00 |  | 7476600.00
Lowest Amount Quoted BY: M/S SANJAY VERMA(7476600.00)

## BOQ Summary
BOQ Summary Details Tender Title: Widening of New Apron for Q400 type of Aircraft and Provision of Vehicular Lane and Passenger Lane from New Apron to Old Apron at Diu Airport. Tender ID: 2024_AAI_192738_1
Sheet Name | Sl.No | Bidder Name | Amount | Bid Rank
BoQ1 | 1 | M/S SANJAY VERMA | 7476600.00 | L1
| 2 | Unicon Engineering Co | 8164180.00 | L2
| 3 | Umiya Construction | 9192620.00 | L3