## BoQ1
Government eProcurement System Created By: Jagir Singh Created Date/Time: 06-Jun-2024 11:35 AM Tender Title: Development of Civil Enclave Pathankot Airport. SH Construction of Quarter Tender ID: 2024_AAI_193461_1
Tender Inviting Authority: AGM (E-C)
Name of Work: Development of Civil Enclave Pathankot Airport. SH: Construction of Quarter Guard for APSU at Civil Enclave, Pathankot.
Contract No: 2024_AAI_193461_1
SCHEDULE OF WORK / ITEM(S)
Sl.No | Description of Work / Item(s) | No.of Qty | Units | Estimated Rate | RAVINDER KUMAR KAKKAR (GSTN-03ACXPK8290PIZL) BID ID -696837 |  | Anil Kumar Sharma (GSTN-01AIWPS0647K1ZU) BID ID -701657 |  | Bindal Constructions(GSTN-NA)--701701
[5 empty] | Rate | Amount | Rate | Amount | Rate | Amount | L1 Amount | L1 Vendor
1.00 | Earth work in excavation by mechanical means (Hydraulic excavator) / manual means in foundation trenches or drains (not exceeding 1.5 m in width or 10 sqm on plan), including dressing of sides and ramming of bottoms, lift upto 1.5 m, including getting out the excavated soil and disposal of surplus excavated soil as directed, within a lead of 50 m. a) All kinds of soil. | 145.00 | cum | 178.61 | 200.00 | 29000.00 | 200.00 | 29000.00 | 150.00 | 21750.00 | 21750.00 | Bindal Constructions
2.00 | Earth work in surface excavation not exceeding 30 cm in depth but exceeding 1.5 m in width as well as 10 sqm on plan including getting out and disposal of excavated earth upto 50 m and lift upto 1.5 m, as directed by Engineer-in- Charge: a) All kinds of soil. | 120.00 | sqm | 178.61 | 120.00 | 14400.00 | 150.00 | 18000.00 | 25.00 | 3000.00 | 3000.00 | Bindal Constructions
3.00 | Providing and laying in position cement concrete of specified grade excluding the cost of centering and shuttering - All work up to plinth level : a) 1:4:8 (1 Cement : 4 coarse sand (zone-III) : 8 graded stone aggregate 40 mm nominal size). | 41.00 | cum | 178.61 | 5000.00 | 205000.00 | 6000.00 | 246000.00 | 3400.00 | 139400.00 | 139400.00 | Bindal Constructions
4.00 | Providing and laying in position specified grade of reinforced cement concrete, excluding the cost of centering, shuttering, finishing and reinforcement - All work up to plinth level : a) 1:1.5:3 (1 cement : 1.5 coarse sand (zone-III): 3 graded stone aggregate 20 mm nominal size). | 17.00 | cum | 178.61 | 7500.00 | 127500.00 | 7000.00 | 119000.00 | 5200.00 | 88400.00 | 88400.00 | Bindal Constructions
5.00 | Reinforced cement concrete work in walls (any thickness), including attached pilasters, buttresses, plinth and string courses, fillets, columns, pillars, piers, abutments, posts and struts etc. above plinth level up to floor five level, excluding cost of centering, shuttering, finishing and reinforcement : a) 1:1.5:3 (1 cement : 1.5 coarse sand(zone-III) : 3 graded stone aggregate 20 mm nominal size). | 4.00 | cum | 178.61 | 7500.00 | 30000.00 | 7800.00 | 31200.00 | 5300.00 | 21200.00 | 21200.00 | Bindal Constructions
6.00 | Reinforced cement concrete work in beams, suspended floors, roofs having slope up to 15° landings, balconies, shelves, chajjas, lintels, bands, plain window sills, staircases and spiral stair cases above plinth level up to floor five level, excluding the cost of centering, shuttering, finishing and reinforcement with 1:1.5:3 (1 cement : 1.5 coarse sand(zone-III) derived from natural sources : 3 graded stone aggregate 20 mm nominal size derived from natural sources). | 38.00 | cum | 178.61 | 8500.00 | 323000.00 | 7800.00 | 296400.00 | 5300.00 | 201400.00 | 201400.00 | Bindal Constructions
7.00 | Providing and laying damp-proof course 40mm thick with cement concrete 1:2:4 (1 cement : 2 coarse sand (zone-III) derived from natural sources : 4 graded stone aggregate 12.5mm nominal size derived from natural sources). | 16.00 | sqm | 178.61 | 350.00 | 5600.00 | 200.00 | 3200.00 | 500.00 | 8000.00 | 3200.00 | Anil Kumar Sharma
8.00 | Centering and shuttering including strutting, propping etc. and removal of form for : a) Foundations, footings, bases of columns, etc. for mass concrete. | 42.00 | sqm | 178.61 | 350.00 | 14700.00 | 200.00 | 8400.00 | 250.00 | 10500.00 | 8400.00 | Anil Kumar Sharma
9.00 | Centering and shuttering including strutting, propping etc. and removal of form for a) Suspended floors, roofs, landings, balconies and access platform. | 168.00 | sqm | 178.61 | 750.00 | 126000.00 | 200.00 | 33600.00 | 450.00 | 75600.00 | 33600.00 | Anil Kumar Sharma
10.00 | Centering and shuttering including strutting, propping etc. and removal of form for : a) Lintels, beams, plinth beams, girders, bressumers and cantilevers. | 180.00 | sqm | 178.61 | 600.00 | 108000.00 | 300.00 | 54000.00 | 300.00 | 54000.00 | 54000.00 | Anil Kumar Sharma, Bindal Constructions
11.00 | Centering and shuttering including strutting, propping etc. and removal of form for : a) Columns, Pillars, Piers, Abutments, Posts and Struts. | 51.00 | sqm | 178.61 | 700.00 | 35700.00 | 300.00 | 15300.00 | 400.00 | 20400.00 | 15300.00 | Anil Kumar Sharma
12.00 | Steel reinforcement for R.C.C. work including straightening, cutting, bending, placing in position and binding all complete upto plinth level. a) Thermo-Mechanically Treated bars of grade Fe-500D or more. | 2020.00 | Kg | 178.61 | 82.00 | 165640.00 | 90.00 | 181800.00 | 70.00 | 141400.00 | 141400.00 | Bindal Constructions
13.00 | Steel reinforcement for R.C.C. work including straightening, cutting, bending, placing in position and binding all complete above plinth level. a) Thermo-Mechanically Treated bars of grade Fe-500D or more. | 4792.00 | Kg | 178.61 | 82.00 | 392944.00 | 90.00 | 431280.00 | 70.00 | 335440.00 | 335440.00 | Bindal Constructions
14.00 | Filling available excavated earth (excluding rock) in trenches, plinth, sides of foundations etc. in layers not exceeding 20cm in depth, consolidating each deposited layer by ramming and watering, lead up to 50 m and for lift. | 111.00 | cum | 178.61 | 500.00 | 55500.00 | 50.00 | 5550.00 | 150.00 | 16650.00 | 5550.00 | Anil Kumar Sharma
15.00 | Supplying and filling in plinth with sand under floors, including watering, ramming, consolidating and dressing complete. | 9.00 | cum | 178.61 | 1000.00 | 9000.00 | 1000.00 | 9000.00 | 1800.00 | 16200.00 | 9000.00 | RAVINDER KUMAR KAKKAR, Anil Kumar Sharma
16.00 | Cement concrete pavement with 1:2:4 (1 cement : 2 coarse sand : 4 graded stone aggregate 20 mm nominal size), including finishing complete. | 12.00 | cum | 178.61 | 7000.00 | 84000.00 | 7500.00 | 90000.00 | 4800.00 | 57600.00 | 57600.00 | Bindal Constructions
17.00 | Brick work with common burnt clay F.P.S. (non modular) bricks of class designation 7.5 in foundation and plinth in: a) Cement mortar 1:6 (1 cement : 6 coarse sand). | 19.00 | cum | 178.61 | 6000.00 | 114000.00 | 7000.00 | 133000.00 | 5500.00 | 104500.00 | 104500.00 | Bindal Constructions
18.00 | Brick work with clay flyash F.P.S. (non modular) brick of class designation 7.5 in superstructure above plinth level up to floor V level in all shapes and size in: a) Cement mortar 1:6 (1 cement : 6 coarse sand). | 74.00 | cum | 178.61 | 7600.00 | 562400.00 | 7000.00 | 518000.00 | 5500.00 | 407000.00 | 407000.00 | Bindal Constructions
19.00 | 12 mm cement plaster of mix : a) 1:4 (1 cement: 4 coarse sand). | 478.00 | sqm | 178.61 | 250.00 | 119500.00 | 200.00 | 95600.00 | 240.00 | 114720.00 | 95600.00 | Anil Kumar Sharma
20.00 | 15 mm cement plaster on rough side of single or half brick wall of mix: a) 1:4 (1 cement: 4 coarse sand). | 390.00 | sqm | 178.61 | 350.00 | 136500.00 | 250.00 | 97500.00 | 240.00 | 93600.00 | 93600.00 | Bindal Constructions
21.00 | Providing and laying Vitrified tiles in different sizes (thickness to be specified by manufacturer), with water absorption less than 0.08 % and conforming to I.S. 15622, of approved make, in all colours & shade, in skirting, riser of steps, over 12 mm thick bed of cement mortar 1:3 (1 cement: 3 coarse sand), jointing with grey cement slurry @ 3.3 kg/ sqm including grouting the joint with white cement & matching pigments etc. complete. a) Size of Tile 600x300 mm. | 16.07 | sqm | 178.61 | 1100.00 | 17677.00 | 1400.00 | 22498.00 | 1000.00 | 16070.00 | 16070.00 | Bindal Constructions
22.00 | Providing and laying vitrified floor tiles in different sizes (thickness to be specified by the manufacturer) with water absorption less than 0.08% and conforming to IS: 15622, of approved make, in all colours and shades, laid on 20mm thick cement mortar 1:4 (1 cement : 4 coarse sand), jointing with grey cement slurry @ 3.3 kg/ sqm including grouting the joints with white cement and matching pigments etc., complete. a) Size of Tile 600x600 mm. | 4.32 | sqm | 178.61 | 1400.00 | 6048.00 | 1800.00 | 7776.00 | 1000.00 | 4320.00 | 4320.00 | Bindal Constructions
23.00 | Providing wood work in frames of doors, windows, clerestory windows and other frames, wrought framed and fixed in position with hold fast lugs or with dash fasteners of required dia & length ( hold fast lugs or dash fastener shall be paid for separately) a) Kiln seasoned and chemically treated hollock wood. | .92 | cum | 178.61 | 80000.00 | 73600.00 | 70000.00 | 64400.00 | 110000.00 | 101200.00 | 64400.00 | Anil Kumar Sharma
24.00 | Providing and fixing PTMT grating of approved quality and colour. a) Circular type 100 mm nominal dia. | 3.00 | each | 178.61 | 40.00 | 120.00 | 1000.00 | 3000.00 | 100.00 | 300.00 | 120.00 | RAVINDER KUMAR KAKKAR
25.00 | Providing and fixing mirror of superior glass (of approved quality) and of required shape and size with plastic moulded frame of approved make and shade with 6 mm thick hard board backing : a) Rectangular shape 1500x450 mm. | 1.00 | each | 178.61 | 1500.00 | 1500.00 | 1000.00 | 1000.00 | 1500.00 | 1500.00 | 1000.00 | Anil Kumar Sharma
26.00 | Providing and fixing PTMT liquid soap container 109 mm wide, 125 mm high and 112 mm distance from wall of standard shape with bracket of the same materials with snap fittings of approved quality and colour, weighing not less than 105 gms. | 1.00 | each | 178.61 | 150.00 | 150.00 | 1000.00 | 1000.00 | 450.00 | 450.00 | 150.00 | RAVINDER KUMAR KAKKAR
27.00 | Providing and fixing white vitreous china flat back or wall corner type lipped front urinal basin of 430x260x350 mm or 340x410x265 mm sizes respectively. | 1.00 | each | 178.61 | 1500.00 | 1500.00 | 3000.00 | 3000.00 | 2000.00 | 2000.00 | 1500.00 | RAVINDER KUMAR KAKKAR
28.00 | Providing and fixing uplasticised PVC connection pipe with brass unions : a) 45 cm length i) 15 mm nominal bore | 2.00 | each | 178.61 | 70.00 | 140.00 | 100.00 | 200.00 | 150.00 | 300.00 | 140.00 | RAVINDER KUMAR KAKKAR
29.00 | Providing and fixing C.P. brass angle valve for basin mixer and geyser points of approved quality conforming to IS:8931 a) 15mm nominal bore | 2.00 | each | 178.61 | 500.00 | 1000.00 | 700.00 | 1400.00 | 450.00 | 900.00 | 900.00 | Bindal Constructions
30.00 | Providing and fixing oxidised M.S. casement stays (straight peg type) with necessary screws etc. complete (Copper oxidised as per IS 1378). A) 200 mm weighing not less than 120 gms | 22.00 | each | 178.61 | 50.00 | 1100.00 | 500.00 | 11000.00 | 150.00 | 3300.00 | 1100.00 | RAVINDER KUMAR KAKKAR
31.00 | Providing and fixing aluminium extruded section body tubular type universal hydraulic door closer (having brand logo with ISi, IS : 3564,embossed on the body, door weight upto 36 kg to 80 kg and door width from 701 mm to 1000 mm), with double speed adjustment with necessary accessories and screws etc. complete. | 6.00 | each | 178.61 | 700.00 | 4200.00 | 1200.00 | 7200.00 | 800.00 | 4800.00 | 4200.00 | RAVINDER KUMAR KAKKAR
32.00 | Providing and fixing ISI marked flush door shutters conforming to IS : 2202 (Part I) non-decorative type, core of block board construction with frame of 1st class hard wood and well matched commercial 3 ply veneering with vertical grains or cross bands and face veneers on both faces of shutters: a) 35 mm thick including ISI marked Stainless Steel butt hinges with necessary screws | 13.00 | sqm | 178.61 | 1600.00 | 20800.00 | 3000.00 | 39000.00 | 1800.00 | 23400.00 | 20800.00 | RAVINDER KUMAR KAKKAR
33.00 | Extra for Providing and fixing flush doors with decorative veneering instead of non decorative ISI marked flush door shutters conforming to IS: 2202 (Part I) a) On one side only | 13.00 | sqm | 178.61 | 450.00 | 5850.00 | 400.00 | 5200.00 | 1500.00 | 19500.00 | 5200.00 | Anil Kumar Sharma
34.00 | Providing and fixing aluminium tower bolts, ISI marked, anodised (anodic coating not less than grade AC 10 as per IS : 1868 ) transparent or dyed to required colour or shade, with necessary screws etc. complete : a) 150x10 mm | 58.00 | each | 178.61 | 70.00 | 4060.00 | 175.00 | 10150.00 | 150.00 | 8700.00 | 4060.00 | RAVINDER KUMAR KAKKAR
35.00 | Providing and fixing aluminium sliding door bolts, ISI marked anodised (anodic coating not less than grade AC 10 as per IS : 1868), transparent or dyed to required colour or shade, with nuts and screws etc. complete : a) 250x16 mm | 12.00 | each | 178.61 | 250.00 | 3000.00 | 200.00 | 2400.00 | 250.00 | 3000.00 | 2400.00 | Anil Kumar Sharma
36.00 | Providing and fixing chromium plated brass curtain rod having wall thickness of 1.25mm with two chromium plated brass brackets fixed with C.P. brass screws and PVC sleeves etc., wherever necessary complete : a) 25 mm dia | 15.00 | metre | 178.61 | 400.00 | 6000.00 | 250.00 | 3750.00 | 300.00 | 4500.00 | 3750.00 | Anil Kumar Sharma
37.00 | Providing and fixing bright finished brass hanging type floor door stopper with necessary screws, etc. complete. | 6.00 | each | 178.61 | 120.00 | 720.00 | 100.00 | 600.00 | 70.00 | 420.00 | 420.00 | Bindal Constructions
38.00 | Providing and fixing stainless steel fancy handle of approved make fixed with SS screws etc. complete as per direction of Engineer-in-charge. A) 200 mm | 58.00 | each | 178.61 | 150.00 | 8700.00 | 150.00 | 8700.00 | 150.00 | 8700.00 | 8700.00 | RAVINDER KUMAR KAKKAR, Anil Kumar Sharma, Bindal Constructions
39.00 | Steel work welded in built up sections/ framed work, including cutting, hoisting, fixing in position and applying a priming coat of approved steel primer using structural steel etc. as required. a) In gratings, frames, guard bar, ladder, railings, brackets, gates and similar works | 69.00 | Kg | 178.61 | 150.00 | 10350.00 | 135.00 | 9315.00 | 90.00 | 6210.00 | 6210.00 | Bindal Constructions
40.00 | Steel work welded in built up sections/ framed work, including cutting, hoisting, fixing in position and applying a priming coat of approved steel primer using structural steel etc. as required. a) In stringers, treads, landings etc. of stair cases, including use of chequered plate wherever required, all complete | 1157.00 | Kg | 178.61 | 130.00 | 150410.00 | 135.00 | 156195.00 | 90.00 | 104130.00 | 104130.00 | Bindal Constructions
41.00 | Providing and fixing M.S. round or square bars with M.S. flats at required spacing in wooden frames of windows and clerestory windows. | 467.00 | Kg | 178.61 | 100.00 | 46700.00 | 150.00 | 70050.00 | 140.00 | 65380.00 | 46700.00 | RAVINDER KUMAR KAKKAR
42.00 | Kota stone slab flooring over 20 mm (average) thick base laid over and jointed with grey cement slurry mixed with pigment to match the shade of the slab, including rubbing and polishing complete with base of cement mortar 1 : 4 (1 cement : 4 coarse sand) : a) 20 mm thick | 116.00 | Sqm | 178.61 | 1500.00 | 174000.00 | 2200.00 | 255200.00 | 1400.00 | 162400.00 | 162400.00 | Bindal Constructions
43.00 | Kota stone slabs 20 mm thick in risers of steps, skirting, dado and pillars laid on 12 mm (average) thick cement mortar 1:3 (1 cement: 3 coarse sand) and jointed with grey cement slurry mixed with pigment to match the shade of the slabs, including rubbing and polishing complete. | 10.00 | Sqm | 178.61 | 1800.00 | 18000.00 | 2400.00 | 24000.00 | 1400.00 | 14000.00 | 14000.00 | Bindal Constructions
44.00 | Providing and fixing on wall face unplasticised Rigid PVC rain water pipes conforming to IS : 13592 Type A, including jointing with seal ring conforming to IS : 5382, leaving 10 mm gap for thermal expansion, (i) Single socketed pipes a) 110 mm diameter | 27.00 | metre | 178.61 | 300.00 | 8100.00 | 300.00 | 8100.00 | 200.00 | 5400.00 | 5400.00 | Bindal Constructions
45.00 | Providing and fixing on wall face unplasticised - PVC moulded fittings/ accessories for unplasticised Rigid PVC rain water pipes conforming to IS : 13592 Type A, including jointing with seal ring conforming to IS : 5382, leaving 10 mm gap for thermal expansion. a) Coupler i) 110 mm | 12.00 | each | 178.61 | 100.00 | 1200.00 | 150.00 | 1800.00 | 200.00 | 2400.00 | 1200.00 | RAVINDER KUMAR KAKKAR
46.00 | Providing and fixing Chlorinated Polyvinyl Chloride (CPVC) pipes, having thermal stability for hot & cold water supply and all CPVC plain & brass threaded fittings, including fixing the pipe with clamps at 1.00 m spacing. This includes jointing of pipes & fittings with one step CPVC solvent cement and testing of joints complete as per direction of Engineer in Charge. Internal work - Exposed on wall a) 20 mm nominal outer dia Pipes | 18.00 | Mtr | 178.61 | 300.00 | 5400.00 | 200.00 | 3600.00 | 250.00 | 4500.00 | 3600.00 | Anil Kumar Sharma
47.00 | Providing and fixing Chlorinated Polyvinyl Chloride (CPVC) pipes, having thermal stability for hot & cold water supply including all CPVC plain & brass threaded fittings This includes jointing of pipes & fittings with one step CPVC solvent cement, trenching, refilling & testing of joints complete as per direction of Engineer in Charge. External work a) 25 mm nominal outer dia Pipes | 60.00 | Mtr | 178.61 | 300.00 | 18000.00 | 250.00 | 15000.00 | 350.00 | 21000.00 | 15000.00 | Anil Kumar Sharma
48.00 | Providing and applying plaster of paris putty of 2 mm thickness over plastered surface to prepare the surface even and smooth complete. | 971.00 | sqm | 178.61 | 150.00 | 145650.00 | 50.00 | 48550.00 | 80.00 | 77680.00 | 48550.00 | Anil Kumar Sharma
49.00 | Applying priming coats with primer of approved brand and manufacture, having low VOC (Volatile Organic Compound ) content. : a) with water thinnable cement primer on wall surface having VOC content less than 50 grams/litre. | 536.00 | sqm | 178.61 | 50.00 | 26800.00 | 80.00 | 42880.00 | 30.00 | 16080.00 | 16080.00 | Bindal Constructions
50.00 | Wall painting with acrylic emulsion paint of interior grade, having VOC (Volatile Organic Compound ) content less than 50 grams/litre of approved brand and manufacture including applying additional coats wherever required to achieve even shade and colour. a) Two coats | 536.00 | Sqm | 178.61 | 70.00 | 37520.00 | 150.00 | 80400.00 | 90.00 | 48240.00 | 37520.00 | RAVINDER KUMAR KAKKAR
51.00 | Finishing walls with Acrylic Smooth exterior paint of required shade : a) New work (Two or more coat applied @ 1.67 ltr/10 sqm over and including priming coat of exterior primer applied @ 0.90 litre10 sqm). | 435.00 | sqm | 178.61 | 100.00 | 43500.00 | 200.00 | 87000.00 | 80.00 | 34800.00 | 34800.00 | Bindal Constructions
52.00 | Painting with synthetic enamel paint of approved brand and manufacture of required colour to give an even shade: a) Two or more coats on new work over an under coat of suitable shade with ordinary paint of approved brand and manufacture. | 57.00 | Sqm | 178.61 | 150.00 | 8550.00 | 100.00 | 5700.00 | 80.00 | 4560.00 | 4560.00 | Bindal Constructions
53.00 | Providing and fixing wash basin with C.I. brackets, 15 mm C.P. brass pillar taps, 32 mm C.P. brass waste of standard pattern, including painting of fittings and brackets, cutting and making good the walls wherever require a) White Vitreous China Flat back wash basin size 550x 400 mm with single 15 mm C.P. brass pillar tap | 1.00 | each | 178.61 | 1800.00 | 1800.00 | 2800.00 | 2800.00 | 2500.00 | 2500.00 | 1800.00 | RAVINDER KUMAR KAKKAR
54.00 | Providing and fixing P.V.C. waste pipe for sink or wash basin including P.V.C. waste fittings complete. A) Flexible pipe i) 32 mm dia | 2.00 | each | 178.61 | 100.00 | 200.00 | 50.00 | 100.00 | 80.00 | 160.00 | 100.00 | Anil Kumar Sharma
55.00 | Providing and fixing white vitreous china extended wall mounting water closet of size 780x370x690 mm of approved shape including providing & fixing white vitreous china cistern with dual flush fitting, of flushing capacity 3 litre/ 6 litre (adjustable to 4 litre/ 8 litres), including seat cover, and cistern fittings, nuts, bolts and gasket etc complete. | 1.00 | each | 178.61 | 11000.00 | 11000.00 | 1400.00 | 1400.00 | 15000.00 | 15000.00 | 1400.00 | Anil Kumar Sharma
56.00 | Providing and fixing 8 mm dia C.P. / S.S. Jet with flexible tube upto 1 metre long with S.S. triangular plate to Eureopean type W.C. of quality and make as approved by Engineer - in - charge. | 1.00 | each | 178.61 | 200.00 | 200.00 | 550.00 | 550.00 | 550.00 | 550.00 | 200.00 | RAVINDER KUMAR KAKKAR
57.00 | Providing and fixing brass bib cock of approved quality : a) 15 mm nominal bore | 1.00 | each | 178.61 | 200.00 | 200.00 | 500.00 | 500.00 | 650.00 | 650.00 | 200.00 | RAVINDER KUMAR KAKKAR
58.00 | Providing and placing on terrace (at all floor levels) polyethylene water storage tank, IS : 12701 marked, with cover and suitable locking arrangement and making necessary holes for inlet, outlet and overflow pipes but without fittings and the base support for tank. | 1000.00 | Per litre | 178.61 | 12.00 | 12000.00 | 9.00 | 9000.00 | 8.55 | 8550.00 | 8550.00 | Bindal Constructions
59.00 | Providing and fixing C.P. brass long body bib cock of approved quality conforming to IS standards and weighing not less than 690 gms. A) 15 mm nominal bore | 2.00 | each | 178.61 | 750.00 | 1500.00 | 600.00 | 1200.00 | 650.00 | 1300.00 | 1200.00 | Anil Kumar Sharma
60.00 | Providing, laying and jointing glazed stoneware pipes class SP-1 with stiff mixture of cement mortar in the proportion of 1:1 (1 cement : 1 fine sand) including testing of joints etc. complete : a) 250 mm diameter | 65.00 | metre | 178.61 | 1200.00 | 78000.00 | 1000.00 | 65000.00 | 1500.00 | 97500.00 | 65000.00 | Anil Kumar Sharma
61.00 | Providing and laying cement concrete 1:5:10 (1 cement : 5 coarse sand : 10 graded stone aggregate 40 mm nominal size) all-round S.W. pipes including bed concrete as per standard design : a) 250 mm diameter S.W. pipe | 65.00 | metre | 178.61 | 1200.00 | 78000.00 | 1000.00 | 65000.00 | 1500.00 | 97500.00 | 65000.00 | Anil Kumar Sharma
62.00 | Providing and laying integral cement based water proofing treatment including preparation of surface as required for treatment of roofs, balconies, terraces etc consisting of following operations (a) Applying a slurry coat of neat cement using 2.75 kg/sqm of cement admixed with water proofing compound conforming to IS. 2645 and approved by Engineer-in-charge over the RCC slab including adjoining walls upto 300 mm height including cleaning the surface before treatment. (b) Laying brick bats with mortar using broken bricks/brick bats 25 mm to 115 mm size with 50% of cement mortar 1:5 (1 cement : 5 coarse sand) admixed with water proofing compound conforming to IS : 2645 and approved by Engineerin- charge over 20 mm thick layer of cement mortar of mix 1:5 (1 cement :5 coarse sand ) admixed with water proofing compound conforming to IS : 2645 and approved by Engineerin- charge to required slope and treating similarly the adjoining walls upto 300 mm height including rounding of junctions of walls and slabs. (c) After two days of proper curing applying a second coat of cement slurry using 2.75 kg/ sqm of cement admixed with water proofing compound conforming to IS : 2645 and approved by Engineer-in-charge. (d) Finishing the surface with 20 mm thick jointless cement mortar of mix 1:4 (1 cement :4 coarse sand) admixed with water proofing compound conforming to IS : 2645 and approved by Engineer-in-charge including laying glass fibre cloth of approved quality in top layer of plaster and finally finishing the surface with trowel with neat cement slurry and making pattern of 300x300 mm square 3 mm deep. (e) The whole terrace so finished shall be flooded with water for a minimum period of two weeks for curing and for final test.“All above operations to be done in order and as directed and specified by the Engineer-in-Charge : a) With average thickness of 120 mm and minimum thickness at khurra as 65 mm. | 177.00 | Sqm | 178.61 | 1100.00 | 194700.00 | 2200.00 | 389400.00 | 1200.00 | 212400.00 | 194700.00 | RAVINDER KUMAR KAKKAR
63.00 | Providing and fixing glazed shutters for doors, windows and clerestory windows using 4 mm thick float glass panes, (weight not less than 10 kg per sqm) fixing with ISI marked M.S. pressed butt hinges bright finished of required size with necessary screws. a) Kiln seasoned and chemically treated hollock wood i) 35 mm thick | 22.00 | sqm | 178.61 | 3000.00 | 66000.00 | 2000.00 | 44000.00 | 700.00 | 15400.00 | 15400.00 | Bindal Constructions
64.00 | Providing and fixing wire gauge shutters using galvanized M.S. wire gauge of average width of aperture 1.4 mm in both directions with wire of dia 0.63 mm, for doors, windows and clerestory windows with hinges and necessary screws : A) 35 mm thick shutters a) with ISI marked M.S. pressed butt hinges bright finished of required size i) Kiln seasoned and chemically treated hollock wood | 22.00 | sqm | 178.61 | 3100.00 | 68200.00 | 2000.00 | 44000.00 | 700.00 | 15400.00 | 15400.00 | Bindal Constructions
65.00 | Preparation of detailed structural design and drawings along with Architectural drawings mentioned all elevation view and sections of the proposed Quarter Guard and other services like door size, window size etc. and getting the same vetted from IIT , NIT Jalandhar or any reputed Government Engineering College and provide "Good for Construction" drawings for Quarter Guard including submission of drawings (05 Sets), design etc including a soft copy, inclusive of all payment to consultant and to Govt. Engineering College etc. as specified in the technical specification and direction & satisfaction of Engineering-In-Charge. [Note:- Soil test report shall be provided by AAI]. | 1.00 | Job | 178.61 | 7000.00 | 7000.00 | 75000.00 | 75000.00 | 40000.00 | 40000.00 | 7000.00 | RAVINDER KUMAR KAKKAR
66.00 | Wiring for light point/ fan point/ exhaust fan point/ call bell point with 1.5 sq. mm FRLS PVC insulated copper conductor single core cable in surface / recessed steel conduit, with modular switch, modular plate, suitable Gl box and earthing the point with 1.5 sq. mm FRLS PVC insulated copper conductor single core cable etc. as required. (Group B) | 25.00 | point | 178.61 | 1300.00 | 32500.00 | 1000.00 | 25000.00 | 900.00 | 22500.00 | 22500.00 | Bindal Constructions
67.00 | Supplying and fixing following way, single pole and neutral, sheet steel, MCB distribution board, 240 V, on surface/ recess, complete with tinned copper bus bar, neutral bus bar, earth bar, din bar, interconnections, powder painted including earthing etc. as required. (But without MCB/RCCB/Isolator) 12 way, Double door | 1.00 | each | 178.61 | 1950.00 | 1950.00 | 4000.00 | 4000.00 | 900.00 | 900.00 | 900.00 | Bindal Constructions
68.00 | Supplying and fixing of 40 A rating, double pole, (single phase and neutral), 240 volts, residual current circuit breaker (RCCB), having a sensitivity current 300 mA in the existing MCB DB complete with connections, testing and commissioning etc. as required. | 1.00 | each | 178.61 | 1800.00 | 1800.00 | 1800.00 | 1800.00 | 600.00 | 600.00 | 600.00 | Bindal Constructions
69.00 | Supplying and fixing 6 amps to 32 amps rating, 240 volts, "C" curve, miniature circuit breaker suitable for inductive load of following poles in the existing MCB DB complete with connections, testing and commissioning etc. as required. Single Pole | 10.00 | each | 178.61 | 200.00 | 2000.00 | 150.00 | 1500.00 | 150.00 | 1500.00 | 1500.00 | Anil Kumar Sharma, Bindal Constructions
70.10 | Supplying and fixing following modular switch/ socket on the existing modular plate & switch box including connections but excluding modular plate etc. as required. 5/6 A switch | 8.00 | each | 178.61 | 80.00 | 640.00 | 80.00 | 640.00 | 70.00 | 560.00 | 560.00 | Bindal Constructions
70.20 | 3 pin 5/6 A socket outlet | 8.00 | each | 178.61 | 85.00 | 680.00 | 100.00 | 800.00 | 120.00 | 960.00 | 680.00 | RAVINDER KUMAR KAKKAR
70.30 | 15/16 A switch | 4.00 | each | 178.61 | 120.00 | 480.00 | 150.00 | 600.00 | 70.00 | 280.00 | 280.00 | Bindal Constructions
70.40 | 6 pin 15/16 A socket outlet | 4.00 | each | 178.61 | 170.00 | 680.00 | 200.00 | 800.00 | 120.00 | 480.00 | 480.00 | Bindal Constructions
71.00 | Supplying and fixing of 3 Module, GI box alongwith modular base & cover plate for modular switches in recess etc as required. | 12.00 | each | 178.61 | 280.00 | 3360.00 | 300.00 | 3600.00 | 150.00 | 1800.00 | 1800.00 | Bindal Constructions
72.00 | Wiring for circuit/ submain wiring alongwith earth wire with the following sizes of FRLS PVC insulated copper conductor, single core cable in surface/ recessed steel conduit as required. 2 X 2.5 sq. mm + 1 X 2.5 sq. mm earth wire | 150.00 | mtr | 178.61 | 340.00 | 51000.00 | 500.00 | 75000.00 | 250.00 | 37500.00 | 37500.00 | Bindal Constructions
73.00 | Wiring for light/ power plug with 2X4 sq. mm FRLS PVC insulated copper conductor single core cable in surface/ recessed steel conduit alongwith 1 No. 4 sq. mm FRLS PVC insulated copper conductor single core cable for loop earthing as required. 2 X 4 sq. mm + 1 X 4 sq. mm earth wire | 150.00 | mtr | 178.61 | 350.00 | 52500.00 | 800.00 | 120000.00 | 350.00 | 52500.00 | 52500.00 | RAVINDER KUMAR KAKKAR, Bindal Constructions
74.00 | Supply of 1 X 20W LED tube light batten suitable to operate on single phase, 230 V, 50 Hz A.C supply etc complete as required. | 13.00 | each | 178.61 | 450.00 | 5850.00 | 600.00 | 7800.00 | 200.00 | 2600.00 | 2600.00 | Bindal Constructions
75.00 | Supply, Installation, Testing and Commissioning of 1200 mm sweep, BEE 5 star rated, ceiling fan with Brush Less Direct Current (BLDC) Motor, class of insulation: B, 3 nos. blades, 30 cm long down rod, 2 nos. canopies, shackle kit, safety rope, copper winding, Power Factor not less than 0.9, Service Value (CM/M/W) minimum 6.00, Air delivery minimum 210 Cum/Min , 350 RPM (tolerance as per IS : 374-2019), THD less than 10%, remote or electronic regulator unit for speed control and all remaining accessories including safety pin, nut bolts, washers, temperature rise=75 degree C (max.), insulation resistance more than 2 mega ohm, suitable for 230 V, 50 Hz, single phase AC Supply, earthing etc. complete as required. | 6.00 | each | 178.61 | 5700.00 | 34200.00 | 2500.00 | 15000.00 | 3500.00 | 21000.00 | 15000.00 | Anil Kumar Sharma
76.00 | Providing and fixing circular/ Hexagonal cast iron or M.S. sheet box for ceiling fan clamp, of internal dia 140 mm, 73 mm height, top lid of 1.5 mm thick M.S. sheet with its top surface hacked for proper bonding, top lid shall be screwed into the cast iron/ M.S. sheet box by means of 3.3 mm dia round headed screws, one lock at the corners. Clamp shall be made of 12 mm dia M.S. bar bent to shape as per standard drawing. | 6.00 | each | 178.61 | 150.00 | 900.00 | 250.00 | 1500.00 | 350.00 | 2100.00 | 900.00 | RAVINDER KUMAR KAKKAR
77.00 | Supplying and Installation of exhaust fan (i/c fixing of louvers/ shutters) of 225 mm sweep, Power consumption not more than 45 Watt, operating on 230 V AC, 50 Hz power supply, in the existing opening, including making good the damage, connection, testing, commissioning etc. as required. | 2.00 | each | 178.61 | 1700.00 | 3400.00 | 1200.00 | 2400.00 | 1800.00 | 3600.00 | 2400.00 | Anil Kumar Sharma
78.00 | Supply of 3 core x 25 Sq.mm size 1.1 kv grade XPLE insulated and PVC sheathed aluminium conductor armoured cable, confirming to IS:7098 (Part:-l)-1988 with upto date amendments as required of approved make. | 300.00 | mtr | 178.61 | 250.00 | 75000.00 | 200.00 | 60000.00 | 250.00 | 75000.00 | 60000.00 | Anil Kumar Sharma
79.00 | Supplying and laying of 50 mm dia size DWC HDPE pipe ISI marked along with all accessories like socket, bend, couplers etc. conforming to IS 14930, Part II complete with fitting and cutting, jointing etc.direct in ground (75 cm below ground level) including excavation and refilling the trench but excluding sand cushioning and protective covering etc. , complete as required. 50 mm dia (OD-50 mm & ID-38 mm nominal) | 300.00 | mtr | 178.61 | 170.00 | 51000.00 | 250.00 | 75000.00 | 200.00 | 60000.00 | 51000.00 | RAVINDER KUMAR KAKKAR
80.00 | Laying of one no. PVC insulated and PVC sheathed / XPLE power cable of 1.1 kv grade of Upto 35 sq. mm size in the RCC / HUME/ Stoneware/ Metal pipe/HDPE etc as required. | 300.00 | mtr | 178.61 | 20.00 | 6000.00 | 50.00 | 15000.00 | 100.00 | 30000.00 | 6000.00 | RAVINDER KUMAR KAKKAR
81.00 | Supply & making end termination with brass compression gland and aluminium lugs for following size of PVC insulated and PVC sheathed / XPLE aluminium conductor of 1.1 kV grade as required. 3 X 25 sq.mm (25 mm) | 2.00 | set | 178.61 | 200.00 | 400.00 | 500.00 | 1000.00 | 600.00 | 1200.00 | 400.00 | RAVINDER KUMAR KAKKAR
82.00 | Installation, testing and commissioning of pre-wired, fluorescent fitting / compact fluorescent fitting/LED tube light fitting of all types, complete with all accessories and tube etc. directly on ceiling/ wall, including connection with 1.5 sq. mm FRLS PVC insulated, copper conductor, single core cable and earthing etc. as required. | 13.00 | each | 178.61 | 100.00 | 1300.00 | 500.00 | 6500.00 | 100.00 | 1300.00 | 1300.00 | RAVINDER KUMAR KAKKAR, Bindal Constructions
83.00 | Earthing with G.I. earth pipe 4.5 metre long, 40 mm dia including accessories, and providing masonry enclosure with cover plate having locking arrangement and watering pipe etc. with charcoal/ coke and salt as required. | 1.00 | each | 178.61 | 4000.00 | 4000.00 | 7000.00 | 7000.00 | 5000.00 | 5000.00 | 4000.00 | RAVINDER KUMAR KAKKAR
84.00 | Supplying and laying 6 SWG G.I. wire at 0.50 meter below ground level for conductor earth electrode, including connection/termination with GI thimble etc. as required. | 30.00 | mtr | 178.61 | 30.00 | 900.00 | 20.00 | 600.00 | 60.00 | 1800.00 | 600.00 | Anil Kumar Sharma
85.00 | Providing and fixing 6 SWG dia G.I. wire on surface or in recess for loop earthing along with existing surface / recessed conduit / submain wiring / cable as required. | 10.00 | mtr | 178.61 | 30.00 | 300.00 | 20.00 | 200.00 | 40.00 | 400.00 | 200.00 | Anil Kumar Sharma
86.00 | SITC of Electronic digital type, single phase LED display energy meter in meter box, operating on 240 V 50 Hz, direct connected, current range 10-60 Amps, in class 1.0 accuracy, IP 54, surge withstand 10 KV, temperature operating range -10 deg to + 60 deg., having anti tamper capabilities prevention, no mechanical wear & tear including supply and fixing of suitable size meter box (GSMB 2525 or equivalent) complete as required. | 1.00 | each | 178.61 | 3000.00 | 3000.00 | 1000.00 | 1000.00 | 2500.00 | 2500.00 | 1000.00 | Anil Kumar Sharma
| Total in Figures |  |  |  |  | 4361369.00 |  | 4540584.00 |  | 3533890.00
Lowest Amount Quoted BY: Bindal Constructions(3533890.00)

## BOQ Summary
BOQ Summary Details Tender Title: Development of Civil Enclave Pathankot Airport. SH Construction of Quarter Tender ID: 2024_AAI_193461_1
Sheet Name | Sl.No | Bidder Name | Amount | Bid Rank
BoQ1 | 1 | Bindal Constructions | 3533890.00 | L1
| 2 | RAVINDER KUMAR KAKKAR | 4361369.00 | L2
| 3 | Anil Kumar Sharma | 4540584.00 | L3