## BoQ1
Government eProcurement System Created By: Rajiv Kumar Singh Created Date/Time: 28-May-2024 11:59 AM Tender Title: Miscellaneous Civil works inside operational area at Dehradun Airport. Sub Head - Bituminous and Cement concrete Pavement works repair and expansion etc Tender ID: 2024_AAI_193553_1
Tender Inviting Authority: SM(E-C), AAI, Dehradun Airport, Dehradun
Name of Work: Miscellaneous Civil works inside operational area at Dehradun Airport. SH : Bituminous and Cement concrete Pavement works repair and expansion etc.
Contract No: 2024_AAI_193553_1
SCHEDULE OF WORK / ITEM(S)
Sl.No | Description of Work / Item(s) | No.of Qty | Units | Estimated Rate | S.K. CONSTRUCTION (GSTN-09ACHPY6641G1Z3) BID ID -699267 |  | P K SAINI AND CO. (GSTN-22AIZPS1956N1ZB) BID ID -699274 |  | M/S VALLABH CORPORATION (GSTN-24AAMFV6767D1ZT) BID ID -697690 |  | M/s Raghava Project Constructions Pvt. Ltd. (GSTN-37AAFCR7315B1ZL) BID ID -699567 |  | R K AND CO(GSTN-NA)--699476 |  | M/S RAVI ASSOCIATES(GSTN-NA)--699694 |  | Nabalok Das(GSTN-NA)--699638
[5 empty] | Rate | Amount | Rate | Amount | Rate | Amount | Rate | Amount | Rate | Amount | Rate | Amount | Rate | Amount | L1 Amount | L1 Vendor
1.00 | Taking out existing CC interlocking paver blocks from footpath/ central verge, including removal of rubbish etc., disposal of unserviceable material to the dumping ground, for which payment shall be made separately and stacking of serviceable material within 50 metre lead as per direction of Engineer-in-Charge. | 1820.00 | Sqm |  | 25.00 | 45500.00 | 54.00 | 98280.00 | 144.00 | 262080.00 | 85.00 | 154700.00 | 72.11 | 131240.20 | 100.00 | 182000.00 | 60.00 | 109200.00 | 45500.00 | S.K. CONSTRUCTION
2.00 | Demolishing cement concrete manually/ by mechanical means including disposal of material within 50 metres lead as per direction of Engineer - in - charge. Nominal concrete 1:3:6 or richer mix (i/c equivalent design mix) | 355.00 | Cum |  | 415.00 | 147325.00 | 1800.00 | 639000.00 | 360.00 | 127800.00 | 800.00 | 284000.00 | 1011.00 | 358905.00 | 1200.00 | 426000.00 | 300.00 | 106500.00 | 106500.00 | Nabalok Das
3.00 | Demolishing cement concrete manually/ by mechanical means including disposal of material within 50 metres lead as per direction of Engineer - in - charge. Nominal concrete 1:4:8 or leaner mix (i/c equivalent design mix) | 530.00 | Cum |  | 225.00 | 119250.00 | 1200.00 | 636000.00 | 307.00 | 162710.00 | 700.00 | 371000.00 | 1011.00 | 535830.00 | 800.00 | 424000.00 | 300.00 | 159000.00 | 119250.00 | S.K. CONSTRUCTION
4.00 | Dismantling manually/ by mechanical means including stacking of serviceable material and disposal of unserviceable material within 50 metres lead as per direction of Engineer-in-charge : Bituminous road | 350.00 | Sqm |  | 65.00 | 22750.00 | 351.00 | 122850.00 | 270.00 | 94500.00 | 375.00 | 131250.00 | 111.00 | 38850.00 | 300.00 | 105000.00 | 200.00 | 70000.00 | 22750.00 | S.K. CONSTRUCTION
5.00 | Dismantling manually/ by mechanical means including stacking of serviceable material and disposal of unserviceable material within 50 metres lead as per direction of Engineer-in-charge : Water bound macadam road | 600.00 | Sqm |  | 50.00 | 30000.00 | 300.00 | 180000.00 | 270.00 | 162000.00 | 350.00 | 210000.00 | 111.00 | 66600.00 | 150.00 | 90000.00 | 80.00 | 48000.00 | 30000.00 | S.K. CONSTRUCTION
6.00 | Earth work in surface excavation not exceeding 30 cm in depth but exceeding 1.5 m in width as well as 10 sqm on plan including getting out and disposal of excavated earth upto 50 m and lift upto 1.5 m, as directed by Engineer-in- Charge: All kinds of soil | 2360.00 | Sqm |  | 42.00 | 99120.00 | 108.00 | 254880.00 | 36.00 | 84960.00 | 145.00 | 342200.00 | 150.11 | 354259.60 | 100.00 | 236000.00 | 100.00 | 236000.00 | 84960.00 | M/S VALLABH CORPORATION
7.00 | Earth work in excavation by mechanical means (Hydraulic excavator)/manual means over areas (exceeding 30 cm in depth, 1.5 m in width as well as 10 sqm on plan) including getting out and disposal of excavated earth lead upto 50 m and for all lift, as directed by Engineer-incharge. All kinds of soil | 825.00 | Cum |  | 105.00 | 86625.00 | 144.00 | 118800.00 | 90.00 | 74250.00 | 145.00 | 119625.00 | 150.11 | 123840.75 | 120.00 | 99000.00 | 120.00 | 99000.00 | 74250.00 | M/S VALLABH CORPORATION
8.00 | Preparation and consolidation of sub grade with power road roller of 8 to 12 tonne capacity after excavating earth to an average of 22.5 cm depth, dressing to camber and consolidating with road roller including making good the undulations etc. and re-rolling the sub grade and disposal of surplus earthwith lead upto 50 metres. | 5900.00 | Sqm |  | 62.00 | 365800.00 | 126.00 | 743400.00 | 36.00 | 212400.00 | 65.00 | 383500.00 | 150.11 | 885649.00 | 120.00 | 708000.00 | 30.00 | 177000.00 | 177000.00 | Nabalok Das
9.00 | Extra for compaction of earth work in embankment under optimum moisture conditions to give at least 95% of the maximum dry density (proctor density). | 2080.00 | Cum |  | 15.00 | 31200.00 | 30.00 | 62400.00 | 27.00 | 56160.00 | 25.00 | 52000.00 | 21.11 | 43908.80 | 15.00 | 31200.00 | 20.00 | 41600.00 | 31200.00 | S.K. CONSTRUCTION, M/S RAVI ASSOCIATES
10.00 | Providing, laying, spreading and compacting graded stone aggregate (size range 53 mm to 0.075 mm ) to wet mix macadam (WMM) specification including premixing the material with water at OMC in for all leads & lifts, laying in uniform layers with mechanical paver finisher in sub- base / base course on well prepared surface and compacting with vibratory roller of 8 to 10 tonne capacity to achievethe desired density, complete as per specifications and directions of Engineer-in-Charge. | 510.00 | Cum |  | 1925.00 | 981750.00 | 3000.00 | 1530000.00 | 1440.00 | 734400.00 | 1900.00 | 969000.00 | 2100.11 | 1071056.10 | 1800.00 | 918000.00 | 2000.00 | 1020000.00 | 734400.00 | M/S VALLABH CORPORATION
11.00 | Providing and laying 400 micron PVC sheet of approved quality over wet mix macadam (WMM) layer or wherever required as per direction and satisfaction of E.I.C. | 540.00 | Kg |  | 105.00 | 56700.00 | 150.00 | 81000.00 | 144.00 | 77760.00 | 110.00 | 59400.00 | 101.11 | 54599.40 | 300.00 | 162000.00 | 100.00 | 54000.00 | 54000.00 | Nabalok Das
12.00 | Providing and laying in position cement concrete of specified grade excluding the cost of centering and shuttering - All work up to plinth level : 1:4:8 (1 Cement : 4 coarse sand (zone-III) derived from natural sources : 8 graded stone aggregate 40 mm nominal size derived from natural sources) | 740.00 | Cum |  | 4680.00 | 3463200.00 | 5216.00 | 3859840.00 | 3870.00 | 2863800.00 | 3900.00 | 2886000.00 | 4500.11 | 3330081.40 | 3800.00 | 2812000.00 | 4400.00 | 3256000.00 | 2812000.00 | M/S RAVI ASSOCIATES
13.00 | Steel reinforcement for R.C.C. work including straightening, cutting, bending, placing in position and binding all complete upto and above plinth level. Thermo-Mechanically Treated bars of grade Fe-500D or more. | 1045.00 | Kg |  | 78.00 | 81510.00 | 81.00 | 84645.00 | 72.00 | 75240.00 | 81.00 | 84645.00 | 90.11 | 94164.95 | 90.00 | 94050.00 | 70.00 | 73150.00 | 73150.00 | Nabalok Das
14.00 | Providing and laying in position cement concrete of specified grade excluding the cost of centering and shuttering - All work up to plinth level : 1:1½:3 (1 Cement: 1½ coarse sand (zone-III) derived from natural sources : 3 graded stone aggregate 20 mm nominal size derived from natural sources) | 990.00 | Cum |  | 6690.00 | 6623100.00 | 6552.00 | 6486480.00 | 5040.00 | 4989600.00 | 7150.00 | 7078500.00 | 5511.00 | 5455890.00 | 4800.00 | 4752000.00 | 6200.00 | 6138000.00 | 4752000.00 | M/S RAVI ASSOCIATES
15.00 | Centering and shuttering including strutting, propping etc. and removal of form for Foundations, footings, bases of columns, etc. for mass concrete | 595.00 | Sqm |  | 165.00 | 98175.00 | 252.00 | 149940.00 | 270.00 | 160650.00 | 450.00 | 267750.00 | 209.11 | 124420.45 | 250.00 | 148750.00 | 100.00 | 59500.00 | 59500.00 | Nabalok Das
16.00 | Centering and shuttering including strutting, propping etc. and removal of form for Lintels, beams, plinth beams, girders, bressumers and cantilevers | 31.00 | Sqm |  | 225.00 | 6975.00 | 300.00 | 9300.00 | 360.00 | 11160.00 | 450.00 | 13950.00 | 511.00 | 15841.00 | 500.00 | 15500.00 | 455.00 | 14105.00 | 6975.00 | S.K. CONSTRUCTION
17.00 | Centering and shuttering including strutting, propping etc. and removal of form for Columns, Pillars, Piers, Abutments, Posts and Struts | 60.00 | Sqm |  | 265.00 | 15900.00 | 300.00 | 18000.00 | 360.00 | 21600.00 | 500.00 | 30000.00 | 711.00 | 42660.00 | 700.00 | 42000.00 | 600.00 | 36000.00 | 15900.00 | S.K. CONSTRUCTION
18.00 | Centering and shuttering including strutting, propping etc. and removal of form for Small lintels not exceeding 1.5 m clear span, moulding as in cornices, window sills, string courses, bands, copings, bed plates, anchor blocks and the like | 11.00 | Sqm |  | 280.00 | 3080.00 | 300.00 | 3300.00 | 630.00 | 6930.00 | 330.00 | 3630.00 | 209.11 | 2300.21 | 250.00 | 2750.00 | 230.00 | 2530.00 | 2300.21 | R K AND CO
19.00 | Brick work with common burnt clay F.P.S. (non modular) bricks of class designation 7.5 in superstructure above plinth level up to floor V level in all shapes and sizes in : Cement mortar 1:6 (1 cement : 6 coarse sand) | 26.00 | Cum |  | 5260.00 | 136760.00 | 6300.00 | 163800.00 | 3600.00 | 93600.00 | 6200.00 | 161200.00 | 7011.00 | 182286.00 | 6500.00 | 169000.00 | 6000.00 | 156000.00 | 93600.00 | M/S VALLABH CORPORATION
20.00 | 12 mm cement plaster of mix : 1:6 (1 cement: 6 fine sand) | 125.00 | Sqm |  | 190.00 | 23750.00 | 330.00 | 41250.00 | 270.00 | 33750.00 | 275.00 | 34375.00 | 311.00 | 38875.00 | 220.00 | 27500.00 | 210.00 | 26250.00 | 23750.00 | S.K. CONSTRUCTION
21.00 | 15 mm cement plaster on the rough side of single or half brick wall of mix : 1:6 (1 cement: 6 fine sand) | 125.00 | Sqm |  | 215.00 | 26875.00 | 390.00 | 48750.00 | 306.00 | 38250.00 | 325.00 | 40625.00 | 300.11 | 37513.75 | 250.00 | 31250.00 | 240.00 | 30000.00 | 26875.00 | S.K. CONSTRUCTION
22.00 | Providing and laying of Hot Mix Dense Asphaltic Concrete(DAC) using crushed stone aggregate of quality, size and grading as specified and 2% cement by weight of aggregates as filler of quality as specified and Viscosity Grade Bitumen (supplied in Bulk) in proportions as per job mix formula and laid to specified levels, grade and camber as per specification, drawings and as directed by the Engineer-in-Charge including compacting with 8 10 tonne, preferably vibratory road roller of adequate capacity to achieve the specified values of compaction, strength, surface accuracy complete [for tendering purpose VG bitumen of grade (VG-30) content shall be taken as 135 kg/m3 of mix supplied in Bulk produced by Govt. Refineries and 2% cement by weight of aggregates as filler material] | 30.00 | Cum |  | 9220.00 | 276600.00 | 13500.00 | 405000.00 | 11007.00 | 330210.00 | 12500.00 | 375000.00 | 9002.00 | 270060.00 | 10000.00 | 300000.00 | 8500.00 | 255000.00 | 255000.00 | Nabalok Das
23.00 | Providing and laying of Hot Mix Semi Dense Asphaltic Concrete(SDAC) using crushed stone aggregate of quality, size and grading as specified and 2% cement by weight of aggregates as filler of quality as specified and Viscosity Grade Bitumen (supplied in Bulk) in proportions as per job mix formula and laid to specified levels,grade and camber as per specification, drawings and as directed by the Engineer-in-Charge including compacting with 8-10 tonne, preferably vibratory road roller of adequate capacity to achieve the specified values o compaction, strength, surface accuracy complete [for tendering purpose VG bitumen of grade(VG-30) content shall be taken as 114 kg/m3 of mix supplied in Bulk produced by Govt. Refineries and 2% cement by weight of aggregates as filler material] | 50.00 | Cum |  | 8860.00 | 443000.00 | 13500.00 | 675000.00 | 9900.00 | 495000.00 | 10600.00 | 530000.00 | 9002.00 | 450100.00 | 9000.00 | 450000.00 | 8500.00 | 425000.00 | 425000.00 | Nabalok Das
24.00 | Providing and laying of Hot Mix Dense Bituminous Macadam(DBM) using crushed stone aggregate of quality, size and grading as specified and 2% cement by weight of aggregates as filler of quality as specified and Viscosity Grade Bitumen (supplied in Bulk) in proportions as per job mix formula and laid to specified levels, grade and camber as per specification, drawings and as directed by the Engineer-in-Charge including compacting with 8 10 tonne, preferably vibratory road roller of adequate capacity to achieve the specified values of compaction, strength, surface accuracy complete [for tendering purpose VG bitumen of grade (VG-30) shall be taken as 95 kg/m3 of mix supplied in Bulk produced by Govt. Refineries and 2% cement by weight of aggregates as filler material] | 240.00 | Cum |  | 7860.00 | 1886400.00 | 11700.00 | 2808000.00 | 9450.00 | 2268000.00 | 9800.00 | 2352000.00 | 10011.00 | 2402640.00 | 8500.00 | 2040000.00 | 8000.00 | 1920000.00 | 1886400.00 | S.K. CONSTRUCTION
25.00 | Painting runway/taxi track/apron marking with adequate nos of coats to give uniform finish with road marking paint of superior make as approved by the Engineer-in-charge, i/c cleaning the surface of ail dirt, scales, oil, grease and other foreign material etc. and lining out complete. New work (Two or more coats) | 160.00 | Sqm |  | 210.00 | 33600.00 | 180.00 | 28800.00 | 144.00 | 23040.00 | 110.00 | 17600.00 | 101.11 | 16177.60 | 150.00 | 24000.00 | 120.00 | 19200.00 | 16177.60 | R K AND CO
26.00 | Laying old cement cocrete interlocking paver blocks of any design/ shape laid in required line, level, curvature, colour and pattern over and including 50 mm thick compacted bed of coarse sand, filling the joints with fine sand etc. all complete as per the direction of Engineer?in-charge. (Old CC paver blocks shall be supplied by the department free of cost) | 1820.00 | Sqm |  | 225.00 | 409500.00 | 210.00 | 382200.00 | 207.00 | 376740.00 | 145.00 | 263900.00 | 311.00 | 566020.00 | 250.00 | 455000.00 | 150.00 | 273000.00 | 263900.00 | M/s Raghava Project Constructions Pvt. Ltd.
27.00 | Finishing walls with Acrylic Smooth exterior paint of required shade : New work (Two or more coat applied @ 1.67 ltr/10 sqm over and including priming coat of exterior primer applied @ 0.90 litre/10 sqm) | 290.00 | Sqm |  | 90.00 | 26100.00 | 150.00 | 43500.00 | 99.00 | 28710.00 | 135.00 | 39150.00 | 101.11 | 29321.90 | 150.00 | 43500.00 | 125.00 | 36250.00 | 26100.00 | S.K. CONSTRUCTION
28.00 | Structural steel work riveted, bolted or welded in built up sections, trusses and framed work, including cutting, hoisting, fixing in position and applying a priming coat of approved steel primer all complete. | 150.00 | Kg |  | 110.00 | 16500.00 | 111.00 | 16650.00 | 99.00 | 14850.00 | 120.00 | 18000.00 | 101.11 | 15166.50 | 120.00 | 18000.00 | 130.00 | 19500.00 | 14850.00 | M/S VALLABH CORPORATION
29.00 | Providing and fixing concertina coil fencing with punched tape concertina coil 600 mm dia 10 metre openable length ( total length 90 m), having 50 nos rounds per 6 metre length, upto 3 m height of wall with existing angle iron ‘Y or U’ shaped placed 2.4m or 3.00 m apart and with 9 horizontal R.B.T. reinforced barbed wire, stud tied with G.I. staples and G.I. clips to retain horizontal, including necessary bolts or G.I. barbed wire tied to angle iron, all complete as per direction of Engineer-in-charge, with reinforced barbed tape(R.B.T.) / Spring core (2.5mm thick) wire of high tensile strength of 165 kg/ sq.mm with tape (0.52 mm thick) and weight 43.478 gm/ metre (cost of M.S. angle, C.C. blocks shall be paid separately) | 51.00 | Mtr. |  | 465.00 | 23715.00 | 450.00 | 22950.00 | 540.00 | 27540.00 | 330.00 | 16830.00 | 309.11 | 15764.61 | 319.00 | 16269.00 | 400.00 | 20400.00 | 15764.61 | R K AND CO
30.00 | Painting with synthetic enamel paint of approved brand and manufacture to give an even shade : Two or more coats on new work | 80.00 | Sqm |  | 90.00 | 7200.00 | 126.00 | 10080.00 | 90.00 | 7200.00 | 135.00 | 10800.00 | 111.00 | 8880.00 | 120.00 | 9600.00 | 100.00 | 8000.00 | 7200.00 | M/S VALLABH CORPORATION, S.K. CONSTRUCTION
31.00 | Providing and applying tack coat using hot straight run bitumen of grade VG - 10, including heating the bitumen, spraying the bitumen with mechanically operated spray unit fitted on bitumen boiler, cleaning and preparing the existing road surface as per specifications : On W.B.M. @ 0.75 Kg / sqm | 1000.00 | Sqm |  | 35.00 | 35000.00 | 48.00 | 48000.00 | 36.00 | 36000.00 | 45.00 | 45000.00 | 51.11 | 51110.00 | 40.00 | 40000.00 | 35.00 | 35000.00 | 35000.00 | S.K. CONSTRUCTION, Nabalok Das
32.00 | Providing and applying tack coat using hot straight run bitumen of grade VG - 10, including heating the bitumen, spraying the bitumen with mechanically operated spray unit fitted on bitumen boiler, cleaning and preparing the existing road surface as per specifications : On bituminous surface @ 0.50 Kg / sqm | 600.00 | Sqm |  | 30.00 | 18000.00 | 45.00 | 27000.00 | 27.00 | 16200.00 | 37.00 | 22200.00 | 51.11 | 30666.00 | 40.00 | 24000.00 | 35.00 | 21000.00 | 16200.00 | M/S VALLABH CORPORATION
| Total in Figures |  |  |  |  | 15640960.00 |  | 19799095.00 |  | 13967090.00 |  | 17367830.00 |  | 16844678.22 |  | 14896369.00 |  | 14944185.00
Lowest Amount Quoted BY: M/S VALLABH CORPORATION(13967090.00)

## BOQ Summary
BOQ Summary Details Tender Title: Miscellaneous Civil works inside operational area at Dehradun Airport. Sub Head - Bituminous and Cement concrete Pavement works repair and expansion etc Tender ID: 2024_AAI_193553_1
Sheet Name | Sl.No | Bidder Name | Amount | Bid Rank
BoQ1 | 1 | M/S VALLABH CORPORATION | 13967090.00 | L1
| 2 | M/S RAVI ASSOCIATES | 14896369.00 | L2
| 3 | Nabalok Das | 14944185.00 | L3
| 4 | S.K. CONSTRUCTION | 15640960.00 | L4
| 5 | R K AND CO | 16844678.22 | L5
| 6 | M/s Raghava Project Constructions Pvt. Ltd. | 17367830.00 | L6
| 7 | P K SAINI AND CO. | 19799095.00 | L7