## BoQ1
Government eProcurement System Created By: Ravi Shankar Kumar Created Date/Time: 06-May-2024 05:21 PM Tender Title: Special repairs to pavements in operational area at B.M. Airport, Ranchi. Tender ID: 2024_AAI_193770_1
Tender Inviting Authority: SM (Engg.-Civil), AAI, B.M.Airport, Ranchi.
Name of Work: Special repairs to pavements in operational area at B.M. Airport, Ranchi.
Contract No: 2024_AAI_193770_1
SCHEDULE OF WORK / ITEM(S)
Sl.No | Description of Work / Item(s) | No.of Qty | Units | Estimated Rate | KISHOR SAHU (GSTN-20AOKPS9390F1ZN) BID ID -696471 |  | Raman Construction (GSTN-20AACFM4582F1ZN) BID ID -696885 |  | Sagar Engicon Pvt. Ltd. (GSTN-10AATCS4475K1ZW) BID ID -697561 |  | KARUN GOPE (GSTN-20ACEPG3880G1Z1) BID ID -697642
[5 empty] | Rate | Amount | Rate | Amount | Rate | Amount | Rate | Amount | L1 Amount | L1 Vendor
1.00 | Note: The tender rate should be inclusive of all taxes, duties, cess, fee , royalty charges etc. levied under any statute but exclusive of GST.
1.01 | Providing and laying in position cement concrete of specified grade excluding the cost of centering and shuttering - All work up to plinth level : 1:4:8 (1 Cement : 4 coarse sand (zone-III) derived from natural sources : 8 graded stone aggregate 40 mm nominal size derived from natural sources) | 185.00 | Cum | 0.00 | 4500.00 | 832500.00 | 4000.00 | 740000.00 | 4500.00 | 832500.00 | 5100.00 | 943500.00 | 740000.00 | Raman Construction
1.02 | Providing and laying in position cement concrete of specified grade excluding the cost of centering and shuttering - All work up to plinth level : 1:2:4 (1 cement : 2 coarse sand (zone-III) derived from natural sources : 4 graded stone aggregate 20 mm nominal size derived from natural sources) | 185.00 | Cum | 0.00 | 5550.00 | 1026750.00 | 5000.00 | 925000.00 | 5000.00 | 925000.00 | 5500.00 | 1017500.00 | 925000.00 | Raman Construction, Sagar Engicon Pvt. Ltd.
1.03 | Demolishing cement concrete manually/ by mechanical means including disposal of material within 50 metres lead as per direction of Engineer - in - charge. Nominal concrete 1:3:6 or richer mix (i/c equivalent design mix) | 230.00 | Cum | 0.00 | 1850.00 | 425500.00 | 200.00 | 46000.00 | 2000.00 | 460000.00 | 900.00 | 207000.00 | 46000.00 | Raman Construction
1.04 | Dismantling of flexible pavement (bituminous courses) by mechanical means and disposal of dismantled material up to a lead of 1 kilometre, as per direction of Engineer-in-charge. | 40.00 | Cum | 0.00 | 200.00 | 8000.00 | 100.00 | 4000.00 | 300.00 | 12000.00 | 300.00 | 12000.00 | 4000.00 | Raman Construction
1.05 | Providing and laying 60mm thick factory made cement concrete interlocking paver block of M -30 grade made by block making machine with strong vibratory compaction, of approved size, design & shape, laid in required colour and pattern over and including 50mm thick compacted bed of coarse sand, filling the joints with line sand etc. all complete as per the direction of Engineer-in-charge. | 660.00 | Sqm | 0.00 | 600.00 | 396000.00 | 685.00 | 452100.00 | 650.00 | 429000.00 | 700.00 | 462000.00 | 396000.00 | KISHOR SAHU
1.06 | Taking out existing CC interlocking paver blocks from footpath/ central verge, including removal of rubbish etc., disposal of unserviceable material to the dumping ground, for which payment shall be made separately and stacking of serviceable material within 50 metre lead as per direction of Engineer-in-Charge. | 3300.00 | Sqm | 0.00 | 90.00 | 297000.00 | 25.00 | 82500.00 | 60.00 | 198000.00 | 85.00 | 280500.00 | 82500.00 | Raman Construction
1.07 | Laying old cement concrete interlocking paver blocks of any design/ shape laid in required line, level, curvature, colour and pattern over and including 50 mm thick compacted bed of coarse sand, filling the joints with fine sand etc. all complete as per the direction of Engineerin- charge. (Old CC paver blocks shall be supplied by the department free of cost). | 2640.00 | Sqm | 0.00 | 305.00 | 805200.00 | 200.00 | 528000.00 | 80.00 | 211200.00 | 250.00 | 660000.00 | 211200.00 | Sagar Engicon Pvt. Ltd.
1.08 | Providing and placing on terrace (at all floor levels) polyethylene water storage tank, IS : 12701 marked, with cover and suitable locking arrangement and making necessary holes for inlet, outlet and overflow pipes but without fittings and the base support for tank. | 5000.00 | per litre | 0.00 | 7.00 | 35000.00 | 8.00 | 40000.00 | 11.00 | 55000.00 | 8.00 | 40000.00 | 35000.00 | KISHOR SAHU
1.09 | Providing and laying water treatments in RCC wall/slab in existing water tank as per following procedure: - i. Cleaning, Scrubbing, and Tile removing of the surface area to be waterproofed from any dirt, dust, grease, or existing coatings. ii. Chipping, Noseling, and Groove Cutting using chipping tools to create a rough surface for better adhesion of the waterproofing materials. iii. Applying of Polymer Modified Mortar with Latex Compound as per manufacturer's specifications ensuring the correct ratio of polymer to mortar of thickness 12-20mm. iv. Applying chemical coating of SIKA 107 or equivalent over the polymer-modified mortar layer as per manufacturer's specifications. v. Providing a layer of plaster over the SIKA 107 or equivalent chemical coating to smoothen the surface and provide a suitable base for the final layer. vi. Providing punning over plastered surface to achieve a smooth and uniform finish. Note-1 : The Agency shall execute a specific guarantee bond for this item with a guarantee / defect liability period of 5 (Five) years. | 130.00 | Sqm | 0.00 | 925.00 | 120250.00 | 1000.00 | 130000.00 | 900.00 | 117000.00 | 1050.00 | 136500.00 | 117000.00 | Sagar Engicon Pvt. Ltd.
| Total in Figures |  |  |  |  | 3946200.00 |  | 2947600.00 |  | 3239700.00 |  | 3759000.00
Lowest Amount Quoted BY: Raman Construction(2947600.00)

## BOQ Summary
BOQ Summary Details Tender Title: Special repairs to pavements in operational area at B.M. Airport, Ranchi. Tender ID: 2024_AAI_193770_1
Sheet Name | Sl.No | Bidder Name | Amount | Bid Rank
BoQ1 | 1 | Raman Construction | 2947600.00 | L1
| 2 | Sagar Engicon Pvt. Ltd. | 3239700.00 | L2
| 3 | KARUN GOPE | 3759000.00 | L3
| 4 | KISHOR SAHU | 3946200.00 | L4