## BoQ1
Government eProcurement System Created By: JOSEPHINE JULIANA Created Date/Time: 21-May-2024 12:21 PM Tender Title: Improvement of Ventilation for VFD Panel Boards at AC Plant at CIA Tender ID: 2024_AAI_193877_1
Tender Inviting Authority: AGM Engg(Elect),AMED-VIII,Operational Offices,Chennai Airport.
Name of Work: Improvement of Ventilation for VFD Panel Boards at AC Plant at CIA.
Tender Id: 2024_AAI_193877_1
SCHEDULE OF WORK / ITEM(S)
Sl.No | Description of Work / Item(s) | No.of Qty | Units | Estimated Rate | VOLTAS LIMITED (GSTN-33AAACV2809DIZT) BID ID -700300 |  | DElite System Engineering (India) Pvt. Ltd.(GSTN-NA)--700826 |  | Bluestar Limited(GSTN-NA)--697046
[5 empty] | Rate | Amount | Rate | Amount | Rate | Amount | L1 Amount | L1 Vendor
1.00 | Supply of Ceiling Suspended type Double Skin Air handling unit of double skin 25mm thickness with 6 row evaporator coil, evaporator fan with 40mm static forward curved blades complete with motor i/c starter, connection, adjustable belt drive, insulated SS drain pan assembly, Y strainers, shutoff valves and dry fabric HDPE cleanable type filter i/c necessary boxing etc complete as per technical specifications as required. a) 25 TR / 10000 CFM AHU | 1.00 | Each |  | 241343.00 | 241343.00 | 645000.00 | 645000.00 | 294239.00 | 294239.00 | 241343.00 | VOLTAS LIMITED
2.00 | Installation, Testing and Commissioning of Ceiling Suspended type Double Skin Air handling unit of double skin 25mm thickness with 6 row evaporator coil, evaporator fan with 40mm static forward curved blades complete with motor i/c starter, connection, adjustable belt drive, insulated SS drain pan assembly, strainers, shutoff valves and dry fabric HDPE cleanable type filter i i/c necessary boxing,necessary scaffolding/ladder etc complete as per technical specifications as required. a) 25 TR / 10000 CFM AHU | 1.00 | Each |  | 13751.00 | 13751.00 | 70000.00 | 70000.00 | 7500.00 | 7500.00 | 7500.00 | Bluestar Limited
3.00 | Supplying, Installation, testing & commissioning of following rated wall mounted starter panels suitable for following rated three phase induction motors operating on 440V + 10%, 50 Hz AC supply conforming to relevant latest amended Indian Standards etc, as complete as required.
3.10 | Starter panel for suitable for above AHU | 1.00 | Job |  | 18418.00 | 18418.00 | 70000.00 | 70000.00 | 23250.00 | 23250.00 | 18418.00 | VOLTAS LIMITED
4.00 | Supply, laying/fixing, testing and commissioning of following size MS "C" class pre-insulated pipe with 40mm thick PUF insulation & aluminium cladding as per IS: 1239 along the wall/tunnel i/c concrete wall opening (with necessary MS supports, clamps, vibration isolators and fittings but excluding valves, strainers, guages etc.) complete as per technical specifications as required.
4.10 | a) 100 mm pipe | 100.00 | meter |  | 2953.00 | 295300.00 | 3250.00 | 325000.00 | 3635.00 | 363500.00 | 295300.00 | VOLTAS LIMITED
4.20 | b) 65 mm pipe | 20.00 | meter |  | 2066.00 | 41320.00 | 1200.00 | 24000.00 | 2050.00 | 41000.00 | 24000.00 | DElite System Engineering (India) Pvt. Ltd.
5.00 | Supplying & laying of condensate water drain pipe made of PVC having size of 40mm 6kg/cm capacity, for additional requirement for AC units i/c necessary clamps, screws, supports, etc on as and when required basis as per specifications complete as required. | 40.00 | meter |  | 89.00 | 3560.00 | 200.00 | 8000.00 | 107.00 | 4280.00 | 3560.00 | VOLTAS LIMITED
6.00 | Supply, Installation, Testing and commissioning of size 100mm dia Manual Balancing Valve etc in the new chilled water branch pipe line along with necessary accessories complete etc as required. | 1.00 | Set |  | 20550.00 | 20550.00 | 33000.00 | 33000.00 | 15820.00 | 15820.00 | 15820.00 | Bluestar Limited
7.00 | Supply, fixing, testing and commissioning of following size butterfly valve, manual operated in the pipe line with necessary accessories & duly insulated with PUF insulation etc. as required
7.10 | a) 100 mm | 2.00 | Each |  | 7729.00 | 15458.00 | 5999.00 | 11998.00 | 4734.00 | 9468.00 | 9468.00 | Bluestar Limited
7.20 | b) 65 mm | 2.00 | Each |  | 5671.00 | 11342.00 | 3999.00 | 7998.00 | 3474.00 | 6948.00 | 6948.00 | Bluestar Limited
8.00 | Supply, Installation, Testing and Commissioning of Three way modulating valve of size 65 mm dia for 25 TR AHU with rotary actuator for chilled water application along with suitable temperature controller etc complete as per technical specifications as required. | 1.00 | Job |  | 25289.00 | 25289.00 | 39999.00 | 39999.00 | 75819.00 | 75819.00 | 25289.00 | VOLTAS LIMITED
9.00 | Supply & fixing of 150 mm dia pressure gauges with range of 0-150 PSI i/c forged ball valves, siphon, scrubber and pipe stem complete as per technical specifications as required. | 2.00 | Job |  | 2155.00 | 4310.00 | 2500.00 | 5000.00 | 2060.00 | 4120.00 | 4120.00 | Bluestar Limited
10.00 | Supply & Installation of stem type thermometer with adopter for AHU having range of 0-50 deg C suitable for chilled water pipeline. | 2.00 | Job |  | 2155.00 | 4310.00 | 2500.00 | 5000.00 | 2060.00 | 4120.00 | 4120.00 | Bluestar Limited
11.00 | Supply, Fabrication and Installation of sheet metal ducts in accordance with the approved shop drawings & SMACNA Standards. etc complete as per technical specifications as required.
11.10 | a) 1.0mm thick GSS ducting (20G) | 30.00 | Sq.m. |  | 1216.00 | 36480.00 | 2200.00 | 66000.00 | 1335.00 | 40050.00 | 36480.00 | VOLTAS LIMITED
11.20 | b) 0.8mm thick GSS ducting (22G) | 30.00 | Sq.m. |  | 1051.00 | 31530.00 | 2200.00 | 66000.00 | 1151.00 | 34530.00 | 31530.00 | VOLTAS LIMITED
11.30 | c) 0.63mm thick GSS ducting (24G) | 5.00 | Sq.m. |  | 874.00 | 4370.00 | 2200.00 | 11000.00 | 973.00 | 4865.00 | 4370.00 | VOLTAS LIMITED
12.00 | Supply and installation of Powder coated extruded aluminium Jet Nozzles with collar damper for Supply Air etc complete as per technical specifications as required. | 4.00 | Sq.m. |  | 5478.00 | 21912.00 | 7500.00 | 30000.00 | 6543.00 | 26172.00 | 21912.00 | VOLTAS LIMITED
13.00 | Supply, fabrication, installation and testing of opposed blade G.I. Construction box type duct volume control damper along with necessary accessories i/c ducts lever and quadrants for proper balancing of the air distrubuting system etc. complete as per technical specifications as required. | 3.00 | Sq.m. |  | 6189.00 | 18567.00 | 9500.00 | 28500.00 | 10750.00 | 32250.00 | 18567.00 | VOLTAS LIMITED
14.00 | Supply,Installation,Testing and Commissioning of Non Return dampers for Fans as per technical specifications complete as required. | 2.00 | Sq.m. |  | 6719.00 | 13438.00 | 2500.00 | 5000.00 | 11400.00 | 22800.00 | 5000.00 | DElite System Engineering (India) Pvt. Ltd.
15.00 | Supply and fixing fire proof double layered silicon coated fabric, air tight, water proof to withstand high temperature, non flammable type canvas cloth connection for AHU outlet, complete with drawn aluminium flanges complete with nuts, bolts etc. complete as per technical specifications as required. | 1.00 | Job |  | 2952.00 | 2952.00 | 15000.00 | 15000.00 | 5150.00 | 5150.00 | 2952.00 | VOLTAS LIMITED
16.00 | Supply and fixing of Nitrile Rubber Insulation of 25mm thick (on duct) of density 24 kg/Cu.m after applying two coats of cold setting adhesive[ CPRX compound] sealing all joints with self adhesive aluminium tape etc. complete as per technical specifications as required. | 25.00 | Sq.m. |  | 591.00 | 14775.00 | 2100.00 | 52500.00 | 739.00 | 18475.00 | 14775.00 | VOLTAS LIMITED
17.00 | Supply,Installation,Testing and Commissioning of MS supports for hanging riser ducts, pipes & AHU's as per technical specifications complete as required. | 100.00 | Kg |  | 130.00 | 13000.00 | 150.00 | 15000.00 | 154.00 | 15400.00 | 13000.00 | VOLTAS LIMITED
18.00 | Supplying, laying, testing & commissioning of following sizes of 1.1 KV-Cross Linked Poly Ethelene armoured aluminium conductor cables conforming to relevant latest amended Indian Standards laid in existing Cable Trays / surface including clamping the cables to supports in an approved manner, etc. as per technical specifications complete as required.
18.10 | b) 4 x 50 sq.mm XLPE cables | 100.00 | meter |  | 422.00 | 42200.00 | 300.00 | 30000.00 | 426.00 | 42600.00 | 30000.00 | DElite System Engineering (India) Pvt. Ltd.
18.20 | c) 4 x 25 sq.mm XLPE cables | 100.00 | meter |  | 263.00 | 26300.00 | 300.00 | 30000.00 | 258.00 | 25800.00 | 25800.00 | Bluestar Limited
18.30 | d) 4 x 16 sq.mm XLPE cables | 30.00 | meter |  | 215.00 | 6450.00 | 250.00 | 7500.00 | 200.00 | 6000.00 | 6000.00 | Bluestar Limited
19.00 | Supplying and making end termination with brass compression gland and aluminium lugs for following size of PVC insulated and PVC sheathed / XLPE armoured aluminium conductor cable of 1.1 KV grade complete as required.
19.10 | b) 4 x 50 sq.mm | 2.00 | Job |  | 767.00 | 1534.00 | 50.00 | 100.00 | 1218.00 | 2436.00 | 100.00 | DElite System Engineering (India) Pvt. Ltd.
19.20 | c) 4 x 25 sq.mm | 6.00 | Job |  | 708.00 | 4248.00 | 50.00 | 300.00 | 898.00 | 5388.00 | 300.00 | DElite System Engineering (India) Pvt. Ltd.
19.30 | d) 4 x 16 sq.mm | 4.00 | Job |  | 590.00 | 2360.00 | 50.00 | 200.00 | 770.00 | 3080.00 | 200.00 | DElite System Engineering (India) Pvt. Ltd.
20.00 | Providing and fixing 6 SWG dia G.I. wire on surface or in recess for loop earthing as required. | 200.00 | meter |  | 38.00 | 7600.00 | 39.00 | 7800.00 | 41.00 | 8200.00 | 7600.00 | VOLTAS LIMITED
21.00 | Supply, installation, testing & commissioning of Tube Axial Flow Fan with adjustable pitch. The blade of the fan shall be made out of die-cast aluminium alloy duly dynamically and statically balanced mounted directly on TEFC Sq. Cage induction Motor suitable for 3 phase 415 V ± 50 Hz AC supply with cylindrical casing made of welded pre galvanised/MS powder coated sheet with spun flanges, motor support, bird screen and gravity louvers etc. and shall be equipped with all necessary accessories such as rubber isolator mounts etc and as per technical specifications. (The fan speed should not exceed 900 RPM). Note : a) Motor shall be IE3 Class, Class F insulation (motor speed max 1500RPM.) b) Factory fitted Backdraft dampers and all accessories shall be part of the Axial fan. c) Impeller of all Axial fan shall be adjustable type. d) All Axial fans should be licensed to bear AMCA seal for air performance and sound performance or must be demonstrated in AMCA accredited as per AMCA publication. e) All Axial fan shall be inside casing no shortcasing is allowed. f) All Necessary Bracket, Stand or Hanging arrangement for installation of the fan shall also be considered. g) Suitable Starter Panel for the fan. 30000 cfm, 50 mmwg S.P. | 2.00 | Job |  | 273436.00 | 546872.00 | 350000.00 | 700000.00 | 272899.00 | 545798.00 | 545798.00 | Bluestar Limited
| Total in Figures |  |  |  |  | 1489539.00 |  | 2309895.00 |  | 1689058.00
Lowest Amount Quoted BY: VOLTAS LIMITED(1489539.00)

## BOQ Summary
BOQ Summary Details Tender Title: Improvement of Ventilation for VFD Panel Boards at AC Plant at CIA Tender ID: 2024_AAI_193877_1
Sheet Name | Sl.No | Bidder Name | Amount | Bid Rank
BoQ1 | 1 | VOLTAS LIMITED | 1489539.00 | L1
| 2 | Bluestar Limited | 1689058.00 | L2
| 3 | DElite System Engineering (India) Pvt. Ltd. | 2309895.00 | L3