## BoQ1
Government eProcurement System Created By: Jagir Singh Created Date/Time: 20-Jun-2024 11:29 AM Tender Title: Widening/strengthening and construction of existing Emergency Access Road from RUNWAY 16 beginning and re-carpeting of Fire Approach Road at SGRDJI Airport Amritsar. Tender ID: 2024_AAI_194435_1
Tender Inviting Authority: AGM (E-C)
Name of Work: Widening/strengthening and construction of existing Emergency Access Road from RUNWAY 16 beginning and re-carpeting of Fire Approach Road at SGRDJI Airport Amritsar.
Contract No: 2024_AAI_194435_1
SCHEDULE OF WORK / ITEM(S)
Sl.No | Description of Work / Item(s) | No.of Qty | Units | Estimated Rate | KOHINOOR CONSTRUCTION CO (GSTN-03BXBPS8355P1ZT) BID ID -702848 |  | Jagson Constructions Limited (GSTN-03AABCJ2040D1ZG) BID ID -703138
[5 empty] | Rate | Amount | Rate | Amount | L1 Amount | L1 Vendor
1.00 | Earth work in surface excavation not exceeding 30 cm in depth but exceeding 1.5 m in width as well as 10 sqm on plan including getting out and disposal of excavated earth upto 50 m and lift upto 1.5 m, as directed by Engineer-in- Charge: a) All kinds of soil | 2611.00 | sqm | 178.61 | 130.00 | 339430.00 | 143.00 | 373373.00 | 339430.00 | KOHINOOR CONSTRUCTION CO
2.00 | Excavating trenches by mechanical / manual means of required width for pipes, cables, etc including excavation for sockets, and dressing of sides, ramming of bottoms, for all depth, including getting out the excavated soil, and then returning the soil as required, in layers not exceeding 20 cm in depth, including consolidating each deposited layer by ramming, watering, etc. and disposing of surplus excavated soil as directed, within a lead of 50 m : a) All kinds of soil i) Pipes, cables etc. exceeding 300 mm dia but not exceeding 600 mm | 13.00 | metre | 178.61 | 579.00 | 7527.00 | 637.00 | 8281.00 | 7527.00 | KOHINOOR CONSTRUCTION CO
3.00 | Preparation & Consolidation of sub grade with power road roller of 8-10 tonne capacity including making good the undulations, camber and consolidation etc and re-rolling the subgrade. | 2611.00 | sqm | 178.61 | 2.50 | 6527.50 | 2.75 | 7180.25 | 6527.50 | KOHINOOR CONSTRUCTION CO
4.00 | Banking excavated earth by mechanical/manual means in layers not exceeding 20 cm in depth, breaking clods, watering, rolling each layer with ½ tonne roller, or wooden or steel rammers, and rolling every 3rd and top-most layer with power roller of minimum 8 tonnes and dressing up, in embankments for roads, flood banks, marginal banks, and guide banks etc., lead upto 50 m and for all lift : a)All kinds of soil | 251.00 | cum | 178.61 | 198.00 | 49698.00 | 218.00 | 54718.00 | 49698.00 | KOHINOOR CONSTRUCTION CO
5.00 | Preparation of granular sub-base by providing close graded Material ( Grade-II) conforming to specifications, mixing in a mechanical mix plant at OMC, carriage of mixed material by mechanical transport to work site, for all leads & lifts, spreading in uniform layers of specified thickness with mechanical means including neatly levelling & dressing on prepared surface and compacting with vibratory power roller to achieve the desired density, complete as per specifications and directions of Engineer-in-Charge. | 432.00 | cum | 178.61 | 2925.00 | 1263600.00 | 3218.00 | 1390176.00 | 1263600.00 | KOHINOOR CONSTRUCTION CO
6.00 | Providing, laying, spreading and compacting graded stone aggregate (size range 53 mm to 0.075 mm ) to wet mix macadam (WMM) specification including premixing the material with water at OMC in for all leads & lifts, laying in uniform layers with mechanical paver finisher in sub- base / base course on well prepared surface and compacting with vibratory roller of 8 to 10 tonne capacity to achievethe desired density, complete as per specifications and directions of Engineer-in-Charge. | 522.00 | cum | 178.61 | 2914.00 | 1521108.00 | 3205.00 | 1673010.00 | 1521108.00 | KOHINOOR CONSTRUCTION CO
7.00 | Providing and applying tack coat using bitumen emulsion conforming to IS:8887, using emulsion pressure distributer including preparing the surface & cleaning with mechanical broom. a) With rapid setting bitumen emulsion i) On W.B.M / W.M.M. @ 0.4kg/sqm | 2178.00 | sqm | 178.61 | 13.50 | 29403.00 | 15.00 | 32670.00 | 29403.00 | KOHINOOR CONSTRUCTION CO
8.00 | Providing and applying tack coat using bitumen emulsion conforming to IS:8887, using emulsion pressure distributer including preparing the surface & cleaning with mechanical broom. a) With rapid setting bitumen emulsion i) On bituminous surface @ 0.25kg/sqm | 17096.00 | sqm | 178.61 | 9.00 | 153864.00 | 10.00 | 170960.00 | 153864.00 | KOHINOOR CONSTRUCTION CO
9.00 | Providing and laying bituminous macadam using crushed stone aggregates of specified grading premixed with bituminous binder, transported to site by tippers, laid over a previously prepared surface with paver finisher equiped with electronic sensor to the required grade, level and alignment and rolling with smooth wheeled, vibratory and tandem rollers as per specifications to achieve the desired compaction and density, complete as per specificatons and directions of Engineer-in-Charge. a) 50 to 100 mm average compacted thickness with bitumen of grade VG-30 @ 3.50% (percentage by weight of total mix) prepared in Drum Type Hot Mix Plant of 60-90 TPH capacity. | 188.00 | cum | 178.61 | 8413.00 | 1581644.00 | 9253.00 | 1739564.00 | 1581644.00 | KOHINOOR CONSTRUCTION CO
10.00 | Dismantling of flexible pavement (bituminous courses) by mechanical means and disposal of dismantled material up to a lead of 1 kilometre, as per direction of Engineer-in-charge. | 428.04 | Cum | 178.61 | 421.00 | 180204.84 | 463.00 | 198182.52 | 180204.84 | KOHINOOR CONSTRUCTION CO
11.00 | Providing and laying of Hot Mix Semi Dense Asphaltic Concrete(SDAC) using crushed stone aggregate of quality, size and grading as specified and 2% cement by weight of aggregates as filler of quality as specified and Viscosity Grade Bitumen (supplied in bulk) in proportions as per job mix formula and laid to specified levels, grade and camber as per specification, drawings and as directed by the Engineer-in-Charge including compacting with 8-10 tonne, preferably vibratory road roller of adequate capacity to achieve the specified values of compaction, strength, surface accuracy complete [VG bitumen of grade VG-30 content shall be taken as 114 kg/m3 of mix supplied in bulk produced by Govt. Refineries and 2% cement by weight of aggregates as filler material. | 855.00 | cum | 178.61 | 12200.00 | 10431000.00 | 13417.00 | 11471535.00 | 10431000.00 | KOHINOOR CONSTRUCTION CO
12.00 | Providing and laying Non Pressure NP-3 class (Medium duty) R.C.C. pipes including collars/spigot jointed with stiff mixture of cement mortar in the proportion of 1:2 (1 cement : 2 fine sand) including testing of joints etc. complete a) 450 mm dia RCC pipes. | 12.50 | Mtr. | 178.61 | 2677.00 | 33462.50 | 2945.00 | 36812.50 | 33462.50 | KOHINOOR CONSTRUCTION CO
13.00 | Providing and laying in position cement concrete of specified grade excluding the cost of centering and shuttering - All work up to plinth level : a) 1:2:4 (1 cement : 2 coarse sand (zone-III) derived from natural sources : 4 graded stone aggregate 20 mm nominal size derived from natural sources) | 8.00 | cum | 178.61 | 7879.00 | 63032.00 | 8665.00 | 69320.00 | 63032.00 | KOHINOOR CONSTRUCTION CO
14.00 | Providing and applying 2.5 mm thick road marking strips (retro-reflective) of specified shade/ colour using hot thermoplastic material by fully/ semi automatic thermoplastic paint applicator machine fitted with profile shoe, glass beads dispenser, propane tank heater and profile shoe heater, driven by experienced operator on road surface including cost of material, labour,T&P, cleaning the road surface of all dirt, seals, oil, grease and foreign material etc. complete as per direction of Engineer-in-charge and accordance with applicable specifications. | 229.00 | sqm | 178.61 | 748.00 | 171292.00 | 823.00 | 188467.00 | 171292.00 | KOHINOOR CONSTRUCTION CO
15.00 | Providing and fixing Glow studs of size 100x20 mm made of heavy duty body shall be moulded ASA (Acrylic styrene Acryloretrite ) or HIP (High impact polystyrene) or ABS having electronically welded micro-prismatic lens with abrasion resistant coating as approved by Engineer in charge. The glow stud shall support a load of 13635 kg tested in accordance with ASTM D 4280. The slope of retro-reflective surface shall be 35 (+/-5) degrees to base. The reflective panels on both sides with at least 12cm of reflective area up each side. The luminance intensity should be as per the specification and shall be tested as described in ASTM I : 809 as recommended in BS: 873 part 4 : 1973. The studs shall be fixed to the Road surface using the adhesive conforming to IS, as per procedure recommended by the manufacturer complete and as per direction of Engineer-in-Charge. | 612.00 | each | 178.61 | 206.00 | 126072.00 | 227.00 | 138924.00 | 126072.00 | KOHINOOR CONSTRUCTION CO
| Total in Figures |  |  |  |  | 15957864.84 |  | 17553173.27
Lowest Amount Quoted BY: KOHINOOR CONSTRUCTION CO(15957864.84)

## BOQ Summary
BOQ Summary Details Tender Title: Widening/strengthening and construction of existing Emergency Access Road from RUNWAY 16 beginning and re-carpeting of Fire Approach Road at SGRDJI Airport Amritsar. Tender ID: 2024_AAI_194435_1
Sheet Name | Sl.No | Bidder Name | Amount | Bid Rank
BoQ1 | 1 | KOHINOOR CONSTRUCTION CO | 15957864.84 | L1
| 2 | Jagson Constructions Limited | 17553173.27 | L2