## BoQ1
Government eProcurement System Created By: Anil Prakash Created Date/Time: 20-Jun-2024 12:37 PM Tender Title: Reconstruction of Security path at both side of Runway beyond basic strip at Shimla Airport Tender ID: 2024_AAI_194717_1
Tender Inviting Authority: Asstt. General Manager (Engg-Civil), AAI, RHQ-NR, NATS Complex, IGI Airport, New Delhi.
Name of Work: Reconstruction of Security path at both side of Runway beyond basic strip at Shimla Airport.
Contract No: 2023_AAI_194717_1
SCHEDULE OF WORK / ITEM(S)
Sl.No | Description of Work / Item(s) | No.of Qty | Units | Estimated Rate | kailash chawla (GSTN-07ADYPC8838P1ZG) BID ID -703427 |  | MUKESH KUMAR VERMA(GSTN-NA)--703568 |  | Devender Singh Kanwar(GSTN-NA)--702287
[5 empty] | Rate | Amount | Rate | Amount | Rate | Amount | L1 Amount | L1 Vendor
1.00 | Surface dressing of the ground including removing vegetation and inequalities not exceeding 15 cm deep and disposal of rubbish, lead up to 50 m and lift up to 1.5 m. all kinds of soil. | 1925.00 | sqm | 100.00 | 25.00 | 48125.00 | 25.00 | 48125.00 | 20.00 | 38500.00 | 38500.00 | Devender Singh Kanwar
2.00 | Providing and laying in position cement concrete of specified grade excluding the cost of centering and shuttering - All work up to plinth level : 1:3:6 (1 Cement : 3 coarse sand (zone-III): 6 graded stone aggregate 40 mm | 150.00 | cum | 100.00 | 5500.00 | 825000.00 | 4300.00 | 645000.00 | 6800.00 | 1020000.00 | 645000.00 | MUKESH KUMAR VERMA
3.00 | Providing and laying factory made chamfered edge Cement Concrete paver blocks in footpath, parks, lawns, drive ways or light traffic parking etc, of required strength, thickness & size/ shape, made by table vibratory method using PU mould, laid in required colour & pattern over 50mm thick compacted bed of sand, compacting and proper embedding/laying of inter locking paver blocks into the sand bedding layer through vibratory compaction by using plate vibrator, filling the joints with sand and cutting of paver blocks as per required size and pattern, finishing and sweeping extra sand. complete all as per direction of Engineer-in-Charge. 60mm thick cement concrete paver block of M-35 grade with approved colour, design & pattern. | 2125.00 | sqm | 100.00 | 800.00 | 1700000.00 | 750.00 | 1593750.00 | 825.00 | 1753125.00 | 1593750.00 | MUKESH KUMAR VERMA
4.00 | Providing and laying at or near ground level factory made kerb stone of M-25 grade cement concrete in position to the required line, level and curvature, jointed with cement mortar 1:3 (1 cement: 3 coarse sand), including making joints with or without grooves (thickness of joints except at sharp curve shall not to morethan 5mm), including making drainage opening wherever required complete etc. as per direction of Engineer-in-charge (length of finished kerb edging shall be measured for payment). (Precast C.C. kerb stone shall be approved by Engineer in-charge). | 75.00 | Cum | 100.00 | 8000.00 | 600000.00 | 9000.00 | 675000.00 | 11000.00 | 825000.00 | 600000.00 | kailash chawla
| Total in Figures |  |  |  |  | 3173125.00 |  | 2961875.00 |  | 3636625.00
Lowest Amount Quoted BY: MUKESH KUMAR VERMA(2961875.00)

## BOQ Summary
BOQ Summary Details Tender Title: Reconstruction of Security path at both side of Runway beyond basic strip at Shimla Airport Tender ID: 2024_AAI_194717_1
Sheet Name | Sl.No | Bidder Name | Amount | Bid Rank
BoQ1 | 1 | MUKESH KUMAR VERMA | 2961875.00 | L1
| 2 | kailash chawla | 3173125.00 | L2
| 3 | Devender Singh Kanwar | 3636625.00 | L3